## Test Report
Default Test Run Report
Project Name |  |  | Project 1
User Name |  |  | MTS
Test Name |  |  | MME 3407_S20 50mm Gage Length ASTM E8 Metals Tension (Extensometer-Crosshead) 19
Test Run Name |  |  | Test Run 1
Test Run Date |  |  | 9/25/2020 10:41:07 AM
Test Run Review Graph
Test Run Results:
Display Name | Value | Unit
Test Run End Reason | Break Detected
Width | 13.53 | mm
Thickness | 3.12 | mm
Final Width | 11.43 | mm
Final Thickness | 2 | mm
Test ID | Al
Initial Marked Gage Length | 50 | mm
Maximum Force | 2852.02 | lbf
Maximum Stress | 300.5 | MPa
Elongation at Fracture | 17.356 | %
Elongation after Break | 14.52 | %
Upper Yield strength | 274.208 | MPa
Modulus of Elasticity | 70550.474 | MPa |  | 11707.9001
Yield Strength (Offset = 0.2%) | 240.882 | MPa
Yield Strength (EUL = 0.5%) | 237.766 | MPa
Removal Point | 1.25 | mm
Ultimate Tensile Strength | 300.529 | MPa
Reduction of Area | 45.8468 | %
Lower Yield Strength | #NUM! | MPa
Final Marked Gage Length | 57.26 | mm

## Sheet2
mm | N
0.00030606 | 0.54433
0.00012371 | 0.83705
0.00014687 | 1.3312
9.4378e-05 | 1.2818
9.3861e-05 | 1.6765
0.00014716 | 0.21087
0.00028549 | 2.8211
0.00013466 | 3.9819
0.0002917 | 1.9838
0.00025533 | 2.9714
0.00022614 | 4.1919
0.00011738 | 1.5543
0.00015732 | 2.3466
3.2982e-05 | 1.5231
0.00038877 | 3.315
0.00024567 | 4.3485
0.00015446 | 4.4715
6.2048e-05 | 3.1567
0.00018733 | 4.8077
5.7965e-05 | 3.6601
0.00029189 | 4.3841
0.0002311 | 5.5957
0.00014108 | 5.3143
0.00033441 | 6.2868
8.798e-05 | 5.0412
0.00030065 | 7.8059
0.0004296 | 8.544
0.00023033 | 6.0786
0.00024894 | 8.8583
0.00032708 | 9.9349
0.00029196 | 6.7994
0.00023338 | 6.3674
0.00028343 | 10.8487
0.00023584 | 9.4634
0.00017239 | 11.3245
0.00015775 | 9.4972
0.00022824 | 9.3882
0.00030013 | 6.5605
0.00020346 | 9.7445
0.00059428 | 11.5952
0.00026371 | 8.3457
0.00038722 | 10.8069
0.00041942 | 8.509
0.000458 | 11.0056
0.00048338 | 6.3029
0.00034217 | 11.8536
0.00047876 | 13.1987
0.00045619 | 10.7004
0.00036439 | 9.547
0.00039051 | 11.7921
0.00030979 | 13.8153
0.00075394 | 16.115
0.00026832 | 14.644
0.00060119 | 16.6681
0.00029619 | 10.4688
0.00034284 | 11.8211
0.00021735 | 11.7023
0.00059131 | 13.5231
0.00042605 | 12.3764
0.00028536 | 10.9359
0.0005171 | 15.0856
0.00040966 | 16.0889
0.00044356 | 15.8969
0.00061207 | 13.3147
0.00051273 | 14.622
0.00050201 | 14.7824
0.00041956 | 15.5656
0.00082692 | 18.5169
0.00043646 | 15.6748
0.00047633 | 15.3944
0.00045822 | 18.6894
0.00070192 | 16.8354
0.00062616 | 19.4746
0.00031993 | 20.2105
0.00029486 | 17.635
0.00017912 | 21.5256
0.00064654 | 21.1995
0.00025146 | 24.636
0.0003986 | 25.069
0.00043133 | 23.468
0.00071029 | 27.7617
0.00068208 | 25.5803
0.00076625 | 24.5117
0.00089316 | 29.3745
0.00040758 | 29.2631
0.00074375 | 29.971
0.00063446 | 29.4845
0.000661 | 31.2053
0.00092635 | 34.3013
0.00076722 | 32.5319
0.00099786 | 35.1653
0.0010419 | 38.6299
0.0010771 | 35.6909
0.00050237 | 36.0617
0.00058599 | 36.9664
0.00061122 | 36.0024
0.0010964 | 42.5417
0.00061281 | 41.0697
0.00096086 | 41.8741
0.00067187 | 42.8805
0.0007631 | 41.8245
0.0009413 | 45.1416
0.00066824 | 42.6334
0.00094387 | 46.7612
0.00069742 | 48.8053
0.00087514 | 48.5627
0.0011197 | 52.4973
0.0010067 | 52.2453
0.0013227 | 57.1527
0.0009064 | 53.5153
0.001138 | 52.4109
0.00085413 | 58.2119
0.0010653 | 58.9477
0.0011231 | 57.1171
0.001404 | 59.5353
0.0013347 | 58.8845
0.0011718 | 63.4704
0.0012592 | 64.1006
0.0013448 | 64.7149
0.0011194 | 66.6842
0.0012936 | 68.7258
0.001377 | 67.3023
0.0013503 | 73.9432
0.0015017 | 73.3144
0.0013257 | 75.3049
0.0014016 | 76.8884
0.0012429 | 77.9298
0.001393 | 78.9083
0.0015581 | 83.0731
0.0014257 | 83.1823
0.0014735 | 85.8459
0.0017816 | 87.5724
0.0016335 | 87.5791
0.0015266 | 90.7869
0.0014898 | 92.4615
0.001627 | 93.8986
0.0019349 | 95.7307
0.0017663 | 95.1912
0.0019609 | 96.1893
0.0019991 | 99.7913
0.0015979 | 104.1003
0.0019416 | 106.2879
0.0018172 | 105.2794
0.0020627 | 109.2643
0.0020086 | 109.1015
0.0021265 | 110.3696
0.0020801 | 114.3148
0.0020486 | 115.3274
0.0023438 | 123.1258
0.0022123 | 118.4507
0.0022179 | 122.4337
0.0025087 | 124.4158
0.0022746 | 127.2547
0.0021745 | 126.2111
0.002612 | 129.2233
0.0023497 | 136.011
0.00281 | 139.1622
0.0021879 | 137.0866
0.0025105 | 138.1304
0.0025468 | 141.2943
0.0025286 | 142.7126
0.0029109 | 146.2405
0.0025903 | 144.0738
0.0027172 | 148.8419
0.0025953 | 151.123
0.0026761 | 151.6131
0.0024956 | 153.3901
0.0029342 | 153.9315
0.0029615 | 157.454
0.0027635 | 155.6131
0.0028135 | 159.8935
0.0026635 | 159.6913
0.0029254 | 158.2772
0.0028684 | 159.5887
0.0028872 | 161.3643
0.0028436 | 162.6509
0.0031771 | 162.4721
0.003007 | 160.895
0.0029469 | 162.7569
0.002912 | 162.943
0.0029332 | 164.2624
0.0028765 | 161.5327
0.003162 | 163.2917
0.002949 | 162.2684
0.0030091 | 166.3071
0.0030752 | 160.9451
0.0029529 | 160.3835
0.0033318 | 163.9379
0.0029458 | 161.4373
0.0029188 | 166.6236
0.0028695 | 163.7361
0.0029163 | 164.8395
0.0028599 | 162.7007
0.0031523 | 166.4391
0.0031678 | 166.8337
0.0030683 | 169.0977
0.0032124 | 170.0731
0.0031764 | 170.4381
0.0030965 | 167.8552
0.0031768 | 171.508
0.0029941 | 174.0403
0.0033961 | 179.3721
0.0030741 | 175.0405
0.0030853 | 174.0232
0.0030586 | 178.131
0.0030254 | 176.9576
0.003182 | 178.9843
0.0033819 | 180.7936
0.0030915 | 179.2345
0.0030026 | 179.163
0.0032842 | 182.8862
0.0032889 | 184.6957
0.0033893 | 185.3829
0.0032964 | 185.6224
0.0033182 | 185.2131
0.0034259 | 186.6358
0.0034257 | 188.482
0.003494 | 189.2978
0.0033788 | 190.8628
0.0034054 | 191.3998
0.0035148 | 191.4238
0.0033958 | 195.4522
0.0035175 | 194.7898
0.0034925 | 195.6605
0.0036231 | 196.9953
0.0034561 | 196.9174
0.00343 | 197.1727
0.0034758 | 198.2731
0.0031918 | 189.5303
0.0030374 | 190.1158
0.0033836 | 186.0236
0.0031313 | 183.0374
0.003257 | 181.6293
0.0029312 | 184.244
0.0030519 | 184.4858
0.003272 | 177.8513
0.0032702 | 182.587
0.0032006 | 186.3811
0.0034698 | 190.4655
0.0031857 | 187.8542
0.0030388 | 186.883
0.0033788 | 187.3925
0.0031764 | 190.1538
0.0034315 | 194.1239
0.0032611 | 190.9025
0.0033308 | 194.1656
0.0032837 | 196.3318
0.0032573 | 194.6407
0.0031912 | 195.2842
0.0034107 | 196.7848
0.0034523 | 199.7282
0.003501 | 201.7396
0.0034444 | 201.6803
0.0035667 | 207.0913
0.0035578 | 204.3564
0.0037432 | 210.0916
0.0037314 | 208.2556
0.0038179 | 211.9389
0.0036556 | 209.9659
0.0039247 | 213.0544
0.0040627 | 216.6068
0.0040846 | 215.3794
0.0037993 | 217.7817
0.0038588 | 224.4177
0.0037316 | 225.7858
0.0039099 | 220.3776
0.0040206 | 222.556
0.0040024 | 225.7996
0.0037873 | 226.4439
0.0039907 | 227.7094
0.0039425 | 227.6233
0.0041679 | 229.6879
0.0041433 | 233.1617
0.0040468 | 232.2564
0.0038408 | 231.8204
0.0038683 | 235.0068
0.0039326 | 235.2229
0.0040201 | 234.5864
0.004315 | 238.7954
0.0040685 | 236.6607
0.0042694 | 243.6254
0.0040489 | 242.9233
0.0041323 | 243.6427
0.0040708 | 243.1104
0.0045153 | 248.0003
0.0043213 | 245.3295
0.0042373 | 249.9261
0.0043165 | 250.8173
0.0042546 | 251.9673
0.0044366 | 251.9416
0.0045685 | 255.3406
0.0045423 | 253.9115
0.0045207 | 254.8589
0.0045276 | 256.7297
0.0046201 | 256.2345
0.0044036 | 254.8244
0.0043087 | 256.1396
0.0044123 | 255.8874
0.0044678 | 254.8851
0.0042449 | 256.8297
0.004381 | 258.6356
0.0045353 | 258.7679
0.0043372 | 257.7687
0.0045465 | 259.932
0.0043555 | 261.1366
0.0044737 | 262.8131
0.0043102 | 262.1597
0.0044324 | 262.9606
0.0045262 | 265.1874
0.0046289 | 269.2275
0.0045436 | 268.8337
0.0046684 | 268.5162
0.0045839 | 270.212
0.0046644 | 272.6161
0.0050395 | 275.772
0.0046296 | 272.9662
0.0049657 | 275.1503
0.0048799 | 276.8219
0.0049265 | 274.3448
0.005023 | 278.6264
0.0048087 | 283.6257
0.0048937 | 286.5028
0.0047936 | 284.7295
0.004889 | 284.5466
0.0048246 | 288.8292
0.0048082 | 294.4075
0.0048548 | 291.8483
0.0049896 | 294.1089
0.0048961 | 294.1461
0.0048766 | 298.8455
0.0048508 | 301.3842
0.0051136 | 299.9599
0.0052069 | 303.6504
0.0053025 | 304.8488
0.0053001 | 306.9543
0.0051669 | 308.227
0.0050635 | 308.5005
0.0052231 | 308.3965
0.0051524 | 307.2233
0.0053976 | 316.0739
0.0053296 | 312.3825
0.0054965 | 313.1
0.0055101 | 319.5014
0.0052519 | 317.734
0.0052821 | 320.0497
0.0055973 | 319.9027
0.0052958 | 322.1419
0.0053617 | 324.5215
0.0053486 | 324.7212
0.0057573 | 332.2673
0.0054953 | 332.3909
0.0055709 | 332.7636
0.0056633 | 336.761
0.0058079 | 337.347
0.0058352 | 332.1291
0.0055313 | 335.8282
0.0056972 | 338.4756
0.0055408 | 337.7186
0.0060013 | 339.8609
0.0058178 | 340.6735
0.0057114 | 343.6829
0.0059273 | 344.2961
0.0058227 | 347.074
0.0059138 | 348.7279
0.0058957 | 344.8902
0.0057037 | 352.3932
0.0058876 | 353.1046
0.0057761 | 353.4306
0.0058936 | 356.3065
0.0059377 | 359.4385
0.005959 | 359.5168
0.0061905 | 363.0106
0.006057 | 364.2484
0.0060848 | 362.906
0.0059041 | 366.9476
0.0064072 | 369.3605
0.0061598 | 367.1937
0.006365 | 371.2782
0.0063006 | 374.3968
0.0061836 | 372.5785
0.0063165 | 374.8297
0.0061864 | 376.3151
0.0061984 | 377.4524
0.0062293 | 380.5951
0.0062502 | 381.3271
0.0063387 | 385.4184
0.0064211 | 387.1092
0.0064792 | 385.6799
0.0065163 | 385.8121
0.0064945 | 390.6668
0.0062454 | 390.1946
0.0066078 | 393.7463
0.0064848 | 389.6061
0.0064822 | 393.8268
0.0064568 | 393.7471
0.006406 | 395.0529
0.0064448 | 397.3062
0.0069881 | 406.446
0.0066903 | 400.7191
0.0066851 | 401.9557
0.0065785 | 403.148
0.0066657 | 404.8444
0.0066193 | 407.9525
0.0068712 | 409.2533
0.0070185 | 409.3946
0.0068947 | 410.4299
0.0070713 | 414.9198
0.0070214 | 416.4075
0.006736 | 416.331
0.0071269 | 419.3199
0.0069192 | 419.7298
0.0072569 | 420.6322
0.0067345 | 420.3275
0.0070749 | 423.7582
0.0071807 | 425.9908
0.0069874 | 427.2811
0.0070998 | 429.7072
0.0074284 | 433.12
0.0069038 | 431.3443
0.0070665 | 437.5504
0.0073751 | 437.7763
0.0073088 | 438.1753
0.0072565 | 440.3871
0.0072763 | 443.7331
0.0072851 | 444.4389
0.0075153 | 445.4035
0.007366 | 444.9423
0.0073887 | 447.3734
0.007698 | 452.0592
0.0074954 | 450.7129
0.0075015 | 453.9582
0.0075314 | 455.6122
0.0075404 | 457.8538
0.0077524 | 459.8652
0.0075475 | 462.6046
0.007698 | 464.4088
0.0077503 | 465.3653
0.0078247 | 466.5655
0.0077586 | 472.5089
0.0078365 | 470.189
0.0081464 | 474.9026
0.0077176 | 474.7684
0.0076891 | 472.4568
0.0080601 | 479.9502
0.0080507 | 478.4048
0.0080767 | 479.3085
0.0081298 | 481.0412
0.0080895 | 487.4952
0.0081943 | 489.6848
0.0080177 | 490.7714
0.0081277 | 492.3833
0.0079829 | 493.1136
0.0081691 | 494.8389
0.0080423 | 496.1534
0.0083178 | 495.585
0.0081947 | 497.8109
0.0087129 | 505.4782
0.0088815 | 509.5854
0.0083398 | 501.8122
0.0083613 | 505.5715
0.0081843 | 508.3033
0.0084823 | 511.348
0.0083178 | 499.9058
0.0082521 | 498.189
0.0083556 | 500.6173
0.0082076 | 502.6769
0.0084935 | 507.1083
0.0082726 | 505.5185
0.0083746 | 509.4987
0.0084324 | 512.5803
0.0083846 | 514.5608
0.0084754 | 518.5232
0.0086324 | 522.2891
0.0085694 | 521.3944
0.0089473 | 528.0361
0.0087817 | 530.298
0.0087896 | 533.2463
0.0089677 | 536.0645
0.0087602 | 535.5116
0.0092631 | 541.2091
0.009157 | 545.4446
0.0092723 | 548.7952
0.00906 | 546.4584
0.0091222 | 548.5045
0.0092087 | 550.4491
0.0090763 | 550.908
0.0089773 | 552.8256
0.0089713 | 556.0071
0.0093955 | 558.8979
0.0093865 | 557.013
0.0092669 | 564.1394
0.009212 | 567.0265
0.0095262 | 571.15
0.0091133 | 568.1502
0.0093826 | 571.1637
0.0095145 | 575.2534
0.0096849 | 575.572
0.0096523 | 577.7149
0.009613 | 579.5119
0.0096979 | 579.8746
0.0097459 | 585.188
0.0098119 | 588.1654
0.0099563 | 591.6669
0.0099168 | 590.71
0.0099507 | 596.4636
0.0099281 | 598.6961
0.0097868 | 596.2767
0.0097602 | 598.1999
0.010186 | 601.4447
0.0099867 | 602.7644
0.010027 | 603.9976
0.01027 | 607.0636
0.010144 | 608.4785
0.0099798 | 609.994
0.010025 | 616.4567
0.010466 | 616.8173
0.010479 | 620.7633
0.010413 | 623.265
0.010499 | 625.3085
0.010567 | 633.4647
0.010327 | 624.8592
0.010298 | 630.6332
0.010288 | 629.0128
0.010355 | 634.0563
0.010358 | 639.0175
0.010632 | 640.7148
0.010897 | 644.7426
0.01086 | 644.1918
0.010957 | 649.2775
0.010786 | 650.1936
0.01076 | 652.8851
0.011024 | 654.9783
0.010892 | 656.3279
0.011171 | 656.3076
0.010922 | 656.1473
0.010924 | 664.1171
0.011338 | 668.1747
0.011209 | 667.1037
0.011293 | 668.3885
0.011403 | 670.7958
0.011319 | 674.7275
0.011413 | 677.6885
0.011443 | 679.2039
0.011322 | 681.7372
0.011181 | 679.9342
0.011521 | 684.9252
0.011431 | 687.8571
0.011542 | 691.7174
0.011272 | 690.7503
0.011498 | 692.6804
0.011774 | 698.3278
0.01161 | 702.2015
0.01148 | 703.9163
0.011695 | 704.1467
0.012151 | 707.7776
0.011856 | 713.2933
0.011738 | 713.7018
0.011931 | 711.9022
0.011942 | 715.5237
0.011948 | 716.4756
0.012111 | 721.6529
0.012185 | 722.5417
0.012072 | 729.1141
0.012149 | 730.2826
0.012189 | 735.5831
0.012282 | 734.5026
0.012308 | 736.803
0.012202 | 739.0466
0.012189 | 739.6713
0.012353 | 744.6037
0.012409 | 744.2974
0.012381 | 747.5576
0.012486 | 748.3281
0.012629 | 755.3591
0.012739 | 755.6804
0.012695 | 758.0818
0.012604 | 762.5093
0.012743 | 763.7365
0.01277 | 766.0148
0.012705 | 768.3403
0.012873 | 770.0291
0.012698 | 772.4645
0.01296 | 777.4849
0.013099 | 779.0989
0.012981 | 781.5809
0.013156 | 784.2233
0.013129 | 788.06
0.013097 | 788.5884
0.013114 | 791.1747
0.013219 | 793.4796
0.013097 | 794.5257
0.01303 | 795.9017
0.013348 | 803.0269
0.01337 | 802.8499
0.013333 | 807.8806
0.013501 | 808.8927
0.013899 | 815.0395
0.013607 | 814.0585
0.013641 | 817.732
0.013657 | 820.0898
0.013516 | 820.5285
0.013743 | 823.5142
0.013598 | 825.645
0.013661 | 827.9582
0.013988 | 834.4651
0.014148 | 841.5179
0.014278 | 838.0591
0.013906 | 840.9889
0.014206 | 845.98
0.014121 | 848.1332
0.014149 | 848.5312
0.01392 | 851.5198
0.014339 | 854.0556
0.014216 | 855.5824
0.014409 | 858.4482
0.01461 | 866.3183
0.014464 | 865.3099
0.014393 | 867.8994
0.014446 | 870.8202
0.014686 | 875.5234
0.014552 | 877.5454
0.014695 | 875.7617
0.015016 | 883.9669
0.014874 | 880.7589
0.014756 | 886.6188
0.01518 | 888.658
0.014899 | 893.2429
0.014977 | 894.9484
0.015049 | 899.3019
0.015374 | 902.725
0.015143 | 905.7849
0.015232 | 905.6211
0.015236 | 908.5746
0.014987 | 915.08
0.015448 | 915.8016
0.015319 | 919.7314
0.01519 | 921.159
0.015212 | 923.8948
0.015218 | 925.6935
0.015556 | 927.2062
0.015836 | 933.7529
0.015429 | 934.2465
0.015499 | 940.6378
0.015599 | 939.9826
0.015572 | 941.4772
0.015435 | 943.7675
0.015894 | 948.6312
0.016123 | 953.399
0.015792 | 950.5631
0.015916 | 957.8627
0.016163 | 960.0797
0.015961 | 964.1415
0.016133 | 962.575
0.0161 | 967.9639
0.016203 | 969.5699
0.015997 | 976.337
0.016078 | 978.3201
0.016239 | 979.4706
0.016456 | 982.3521
0.016555 | 986.9291
0.016535 | 989.301
0.016534 | 991.2745
0.016683 | 994.427
0.016641 | 997.077
0.016976 | 1001.7023
0.016844 | 1003.3275
0.016608 | 1010.3721
0.016818 | 1011.5906
0.016923 | 1013.3658
0.016753 | 1015.4132
0.016955 | 1016.559
0.017087 | 1019.6122
0.016885 | 1024.8922
0.017061 | 1027.5134
0.0169 | 1034.7374
0.017191 | 1034.6532
0.017458 | 1038.0546
0.017224 | 1040.1826
0.017172 | 1039.786
0.017273 | 1044.3105
0.017299 | 1048.6385
0.017457 | 1050.8854
0.017666 | 1057.2561
0.017565 | 1059.9515
0.017503 | 1062.8218
0.017617 | 1065.9673
0.018005 | 1071.0443
0.018033 | 1071.5414
0.017864 | 1073.5767
0.017908 | 1075.8242
0.018155 | 1082.2721
0.018072 | 1086.0488
0.018089 | 1091.3667
0.018056 | 1092.175
0.018182 | 1094.0917
0.018259 | 1099.5084
0.018311 | 1099.5094
0.018202 | 1100.2821
0.018401 | 1104.324
0.018309 | 1111.0902
0.018403 | 1109.8777
0.018651 | 1115.9166
0.018716 | 1119.2731
0.018599 | 1122.1787
0.018679 | 1125.5195
0.018681 | 1127.4646
0.019045 | 1130.8773
0.019061 | 1133.6244
0.018986 | 1138.8528
0.018914 | 1141.8661
0.01921 | 1147.71
0.019087 | 1146.9847
0.019209 | 1149.8059
0.019096 | 1151.1021
0.019228 | 1154.8746
0.019291 | 1163.1489
0.018977 | 1160.7227
0.019414 | 1167.7976
0.019551 | 1170.4402
0.019347 | 1175.5563
0.019568 | 1179.1943
0.019408 | 1176.213
0.019743 | 1182.6577
0.019838 | 1184.7732
0.019659 | 1190.0996
0.019828 | 1195.405
0.019851 | 1198.5281
0.019812 | 1198.5354
0.0199 | 1203.8925
0.019824 | 1206.0392
0.020014 | 1208.3678
0.020659 | 1219.5385
0.020086 | 1213.2378
0.020496 | 1216.9666
0.020451 | 1221.6941
0.020463 | 1228.4476
0.020445 | 1228.2404
0.020554 | 1233.8807
0.020478 | 1234.9542
0.020515 | 1238.63
0.020703 | 1243.6328
0.020683 | 1244.1448
0.020923 | 1248.5088
0.020749 | 1256.1693
0.02092 | 1257.5144
0.02094 | 1260.9834
0.021124 | 1263.7676
0.021167 | 1265.1324
0.021121 | 1267.3165
0.021136 | 1271.4413
0.021434 | 1279.2324
0.021255 | 1278.8246
0.0214 | 1284.7197
0.021295 | 1284.2629
0.021511 | 1288.6849
0.021524 | 1291.1504
0.021449 | 1291.6514
0.021524 | 1298.5991
0.021686 | 1298.4375
0.02187 | 1306.6567
0.021915 | 1312.0673
0.022312 | 1318.1313
0.021938 | 1315.3328
0.021988 | 1318.7546
0.021787 | 1320.2017
0.021969 | 1326.4863
0.022166 | 1330.4525
0.02233 | 1341.2656
0.022437 | 1340.6979
0.022419 | 1340.4838
0.022553 | 1350.9213
0.022673 | 1349.2961
0.02267 | 1355.3534
0.022572 | 1355.2288
0.022742 | 1358.4359
0.022618 | 1363.0978
0.02276 | 1363.4497
0.022783 | 1367.8269
0.023006 | 1367.369
0.023326 | 1374.8608
0.023142 | 1380.8201
0.02267 | 1380.8344
0.023066 | 1387.1738
0.023189 | 1390.3088
0.023044 | 1392.9595
0.023185 | 1395.2885
0.02318 | 1399.8486
0.023197 | 1404.0614
0.023403 | 1406.5172
0.023453 | 1412.9259
0.023655 | 1416.7295
0.023724 | 1417.5706
0.023531 | 1418.397
0.023711 | 1422.9573
0.023737 | 1425.7065
0.023733 | 1433.2605
0.023742 | 1434.937
0.024092 | 1445.2157
0.024067 | 1444.8402
0.024092 | 1446.3032
0.024031 | 1448.6697
0.024184 | 1449.9167
0.024318 | 1458.4072
0.024194 | 1458.8425
0.024594 | 1471.3298
0.024315 | 1467.8658
0.024592 | 1470.5433
0.024731 | 1477.4062
0.024519 | 1475.2411
0.024739 | 1478.4718
0.024814 | 1485.163
0.02488 | 1488.8235
0.025071 | 1499.3733
0.024915 | 1497.3589
0.025211 | 1500.5203
0.025019 | 1504.8687
0.024853 | 1502.089
0.025223 | 1509.5992
0.025179 | 1515.2515
0.025431 | 1516.6488
0.025419 | 1521.6361
0.025374 | 1525.8997
0.025464 | 1527.5
0.025308 | 1530.2601
0.025625 | 1534.6216
0.025749 | 1540.6769
0.02589 | 1544.1798
0.025558 | 1546.1691
0.025708 | 1553.4703
0.025577 | 1553.3207
0.025744 | 1554.8944
0.025953 | 1560.3835
0.026252 | 1564.2413
0.026316 | 1569.9247
0.026095 | 1576.0444
0.026445 | 1576.5039
0.026254 | 1579.8352
0.026349 | 1577.5732
0.026647 | 1588.48
0.026486 | 1590.6626
0.026446 | 1595.2778
0.026309 | 1597.3807
0.02678 | 1604.4425
0.026875 | 1602.9586
0.026934 | 1607.7501
0.027158 | 1612.3374
0.026897 | 1617.4839
0.026974 | 1622.0533
0.027087 | 1626.7032
0.027049 | 1624.9283
0.027104 | 1630.0433
0.027183 | 1636.2408
0.02718 | 1637.0374
0.027739 | 1642.4973
0.027721 | 1645.7397
0.027398 | 1648.7837
0.027236 | 1651.2072
0.02752 | 1654.9982
0.027623 | 1657.7682
0.027733 | 1662.778
0.027588 | 1665.6777
0.027851 | 1672.3339
0.028028 | 1677.0533
0.02765 | 1676.8829
0.028009 | 1680.2848
0.028168 | 1682.167
0.028091 | 1687.2258
0.028042 | 1692.3977
0.027952 | 1696.2698
0.028185 | 1699.6403
0.028442 | 1703.8795
0.028391 | 1707.1594
0.028488 | 1712.5394
0.02869 | 1714.8868
0.028182 | 1717.642
0.028429 | 1721.2556
0.028653 | 1723.7096
0.028635 | 1726.1407
0.028732 | 1730.6925
0.02884 | 1735.7896
0.028917 | 1741.0273
0.028888 | 1743.4463
0.029025 | 1745.9193
0.029286 | 1747.8613
0.029321 | 1750.8712
0.029374 | 1759.8649
0.029336 | 1760.8054
0.029387 | 1763.5527
0.029468 | 1767.9781
0.02973 | 1769.282
0.029306 | 1771.7936
0.029548 | 1776.5924
0.029768 | 1782.5809
0.02957 | 1786.0953
0.029753 | 1790.2321
0.029811 | 1792.4221
0.029866 | 1792.7296
0.029991 | 1797.1221
0.030139 | 1800.87
0.030244 | 1803.5452
0.030293 | 1811.4672
0.030108 | 1809.5485
0.030401 | 1816.9753
0.030155 | 1819.0072
0.030138 | 1824.5573
0.030421 | 1823.0817
0.030363 | 1830.8193
0.030547 | 1835.4601
0.030769 | 1839.2245
0.030632 | 1840.5027
0.030556 | 1841.4054
0.030947 | 1850.3751
0.030877 | 1853.0372
0.03095 | 1858.5107
0.031214 | 1863.2173
0.031017 | 1863.4231
0.031107 | 1865.3296
0.03136 | 1869.8798
0.031292 | 1875.5333
0.031438 | 1882.0425
0.031254 | 1883.5555
0.031565 | 1884.5491
0.031565 | 1891.4685
0.031447 | 1894.8302
0.03152 | 1897.2286
0.031712 | 1899.8906
0.031688 | 1905.5702
0.031694 | 1910.1115
0.031822 | 1914.6022
0.031921 | 1914.5892
0.032076 | 1919.4447
0.032081 | 1925.6145
0.032161 | 1926.1666
0.032253 | 1931.7458
0.032241 | 1935.7734
0.032738 | 1941.4263
0.03224 | 1940.2461
0.032914 | 1951.6367
0.032734 | 1951.1047
0.032794 | 1957.8101
0.032754 | 1959.7598
0.032781 | 1963.7971
0.032943 | 1966.2311
0.032943 | 1971.912
0.033228 | 1976.2889
0.032988 | 1979.0468
0.032974 | 1980.4008
0.03309 | 1984.467
0.033279 | 1990.8519
0.033361 | 2001.8191
0.033319 | 1999.9446
0.033157 | 1999.9425
0.033279 | 2003.4611
0.033346 | 2010.3425
0.03402 | 2015.5836
0.033652 | 2017.4512
0.033723 | 2024.9167
0.033762 | 2026.9835
0.033976 | 2031.365
0.033957 | 2033.9963
0.033877 | 2036.9896
0.03425 | 2043.8168
0.034133 | 2048.3228
0.034246 | 2048.3716
0.034291 | 2054.0168
0.034238 | 2058.1597
0.034605 | 2061.7373
0.034546 | 2069.364
0.034764 | 2070.1843
0.034459 | 2071.3127
0.034774 | 2075.6028
0.035105 | 2081.1284
0.034926 | 2086.0637
0.035107 | 2092.572
0.034839 | 2095.231
0.035369 | 2104.3093
0.035192 | 2105.5984
0.035212 | 2105.8435
0.035152 | 2109.3975
0.035653 | 2113.0483
0.035407 | 2123.8118
0.036091 | 2150.0603
0.035574 | 2136.7036
0.035698 | 2143.1895
0.036015 | 2142.7612
0.035969 | 2143.9111
0.035657 | 2147
0.03566 | 2151.2498
0.03604 | 2155.9021
0.036186 | 2156.2063
0.036376 | 2169.0291
0.036094 | 2167.071
0.036278 | 2170.0195
0.036331 | 2175.1221
0.036746 | 2186.3987
0.036632 | 2185.6709
0.036685 | 2189.3428
0.036809 | 2196.2871
0.036741 | 2196.2776
0.036732 | 2200.5459
0.036852 | 2207.2612
0.037216 | 2211.2063
0.037147 | 2215.0962
0.036747 | 2214.918
0.037255 | 2222.1028
0.037171 | 2227.761
0.037258 | 2232.6702
0.0377 | 2239.689
0.037427 | 2240.1794
0.037483 | 2243.6379
0.037654 | 2248.2083
0.038214 | 2255.1028
0.03779 | 2259.896
0.037857 | 2262.7812
0.038226 | 2265.9285
0.038145 | 2269.8042
0.038087 | 2280.1013
0.038117 | 2278.6355
0.038521 | 2287.7056
0.038417 | 2289.8149
0.038629 | 2295.9126
0.038605 | 2299.3445
0.039011 | 2307.9368
0.038645 | 2311.8589
0.038714 | 2312.363
0.038679 | 2316.5073
0.038856 | 2317.1353
0.039182 | 2324.7651
0.039266 | 2329.123
0.039263 | 2335.6287
0.039188 | 2335.9473
0.039496 | 2347.6572
0.039515 | 2347.4417
0.039552 | 2352.145
0.039258 | 2355.6487
0.03954 | 2359.02
0.039685 | 2365.2578
0.039768 | 2369.7717
0.039913 | 2375.3774
0.039702 | 2376.4875
0.039948 | 2388.4583
0.03997 | 2388.7793
0.039975 | 2392.3186
0.039915 | 2397.7036
0.040182 | 2402.7354
0.040179 | 2405.7805
0.040261 | 2414.7341
0.040411 | 2412.0317
0.040553 | 2417.5652
0.04059 | 2426.3269
0.040701 | 2428.7104
0.040888 | 2433.395
0.040829 | 2437.3809
0.040718 | 2441.2019
0.040937 | 2446.9731
0.040862 | 2449.5681
0.041273 | 2455.2983
0.041422 | 2459.4204
0.041419 | 2467.2783
0.041379 | 2470.8889
0.041335 | 2474.1006
0.041518 | 2478.3186
0.041771 | 2483.2634
0.041848 | 2489.0552
0.041581 | 2495.6731
0.042082 | 2501.0789
0.042112 | 2500.4114
0.042299 | 2506.2056
0.042098 | 2514.8438
0.042376 | 2516.073
0.042295 | 2523.7356
0.04227 | 2529.0696
0.042437 | 2531.0879
0.042586 | 2536.3345
0.042176 | 2539.7324
0.042668 | 2548.4192
0.042657 | 2553.7236
0.042882 | 2556.8313
0.042629 | 2560.1682
0.043358 | 2571.3552
0.043133 | 2570.6782
0.042991 | 2576.1582
0.043575 | 2584.1487
0.04325 | 2585.5725
0.043435 | 2591.1379
0.043552 | 2595.7019
0.043651 | 2601.4451
0.043528 | 2602.8982
0.043669 | 2609.2947
0.044132 | 2616.3782
0.044157 | 2620.8853
0.044139 | 2626.552
0.043968 | 2626.4197
0.044209 | 2632.7136
0.044364 | 2640.5142
0.044423 | 2644.4407
0.044519 | 2649.6892
0.044417 | 2654.4187
0.044674 | 2661.8821
0.04481 | 2666.0227
0.044812 | 2670.4355
0.044838 | 2674.5173
0.044898 | 2680.2183
0.045067 | 2682.6877
0.045069 | 2688.8894
0.045389 | 2697.0203
0.04556 | 2696.1643
0.045362 | 2703.8716
0.045228 | 2708.0557
0.045579 | 2714.522
0.045723 | 2720.1602
0.045788 | 2723.6016
0.045769 | 2727.7317
0.046086 | 2733.3396
0.046084 | 2737.7432
0.046179 | 2744.8625
0.046222 | 2750.7112
0.046462 | 2755.4734
0.04636 | 2756.1782
0.046591 | 2764.8596
0.046378 | 2769.426
0.046551 | 2775.9895
0.046972 | 2785.1094
0.046657 | 2784.1028
0.04691 | 2790.6692
0.04685 | 2794.2083
0.047191 | 2800.5415
0.047257 | 2806.1982
0.047286 | 2810.9946
0.047319 | 2818.0779
0.047231 | 2820.6106
0.047526 | 2825.5544
0.047553 | 2828.9177
0.047817 | 2838.2483
0.047729 | 2843.4976
0.047949 | 2848.0881
0.047872 | 2852.3613
0.047862 | 2856.0581
0.048253 | 2866.8799
0.048607 | 2872.0776
0.048215 | 2873.3679
0.048235 | 2876.5457
0.048567 | 2882.7439
0.048569 | 2889.3765
0.048687 | 2895.6699
0.048614 | 2898.9241
0.048995 | 2905.2637
0.048828 | 2909.9485
0.04873 | 2913.1655
0.049012 | 2923.5801
0.049226 | 2927.2827
0.049361 | 2931.0955
0.04931 | 2936.1868
0.049661 | 2944.8225
0.049611 | 2947.3303
0.049815 | 2956.6326
0.049816 | 2960.5122
0.049608 | 2962.5371
0.049905 | 2971.738
0.04986 | 2973.5823
0.050066 | 2980.4097
0.050184 | 2985.4927
0.050317 | 2989.668
0.050323 | 2996.0596
0.050775 | 3008.1028
0.050558 | 3010.3191
0.050685 | 3011.6641
0.051002 | 3020.7581
0.050855 | 3026.1348
0.050963 | 3026.6587
0.051002 | 3034.3718
0.051039 | 3038.4131
0.051308 | 3046.8982
0.051538 | 3050.9226
0.051393 | 3057.8252
0.051501 | 3062.4731
0.051539 | 3069.8777
0.051804 | 3074.1736
0.051905 | 3080.6169
0.052201 | 3083.9229
0.05209 | 3092.4629
0.052033 | 3095.0161
0.052498 | 3103.6133
0.052469 | 3108.3064
0.052349 | 3112.115
0.052306 | 3118.7324
0.052699 | 3123.8948
0.052422 | 3127.4465
0.052633 | 3134.4761
0.052644 | 3140.3154
0.052724 | 3146.9194
0.052704 | 3148.8745
0.052988 | 3159.8198
0.052864 | 3161.4146
0.053121 | 3169.7354
0.053447 | 3176.5171
0.053388 | 3177.9382
0.053465 | 3184.5647
0.053641 | 3191.6194
0.053888 | 3196.4556
0.05383 | 3201.2349
0.054025 | 3206.1365
0.053995 | 3214.5928
0.054053 | 3220.4011
0.054207 | 3223.8545
0.054538 | 3230.863
0.054661 | 3235.2981
0.054479 | 3244.1182
0.054915 | 3248.4089
0.054508 | 3252.1792
0.05497 | 3258.3032
0.054928 | 3266.6553
0.055137 | 3274.1401
0.054864 | 3276.1511
0.055277 | 3282.1448
0.055492 | 3287.9983
0.055722 | 3293.5762
0.055544 | 3299.677
0.055478 | 3304.9456
0.055859 | 3312.7671
0.055772 | 3317.1396
0.055949 | 3318.8704
0.055998 | 3327.0581
0.056055 | 3335.5066
0.056227 | 3341.0984
0.056739 | 3350.8789
0.056395 | 3353.6807
0.056509 | 3356.5894
0.056822 | 3364.0464
0.05672 | 3371.3174
0.05688 | 3375.1565
0.056848 | 3378.905
0.05709 | 3386.8872
0.057348 | 3398.4478
0.057288 | 3397.5857
0.057393 | 3407.8804
0.057275 | 3408.5977
0.057617 | 3415.3491
0.057497 | 3422.3333
0.057736 | 3426.8733
0.057702 | 3433.709
0.05818 | 3441.6062
0.057962 | 3445.2651
0.058034 | 3450.54
0.058607 | 3461.6387
0.058501 | 3465.7466
0.05867 | 3471.7803
0.058648 | 3475.8809
0.058842 | 3482.2952
0.05883 | 3488.6099
0.058947 | 3495.8018
0.058659 | 3495.2861
0.059156 | 3503.3301
0.059181 | 3512.9224
0.059205 | 3518.6826
0.059415 | 3522.3271
0.059422 | 3532.4741
0.059625 | 3537.7783
0.059736 | 3543.0603
0.059909 | 3548.9431
0.060069 | 3554.8069
0.060285 | 3561.0342
0.060462 | 3569.2119
0.060225 | 3573.7986
0.06031 | 3578.0728
0.06084 | 3587.3523
0.060791 | 3594.7041
0.060634 | 3597.8359
0.060766 | 3602.2551
0.060868 | 3607.9812
0.061031 | 3610.9695
0.061353 | 3627.3218
0.061129 | 3625.1108
0.061712 | 3633.324
0.06156 | 3639.2129
0.061722 | 3647.8127
0.061871 | 3651.0637
0.061899 | 3658.4409
0.062232 | 3665.2759
0.062138 | 3671.4084
0.062155 | 3675.2146
0.062136 | 3683.6282
0.062573 | 3690.5586
0.06254 | 3698.4663
0.062585 | 3703.645
0.062902 | 3709.1553
0.062926 | 3715.4954
0.062939 | 3722.2041
0.063263 | 3728.7793
0.063069 | 3736.438
0.063162 | 3740.7356
0.063277 | 3747.873
0.06348 | 3752.2102
0.063719 | 3762.1638
0.063477 | 3768.9458
0.063708 | 3773.6626
0.063984 | 3779.4917
0.06389 | 3786.6108
0.064071 | 3792.6199
0.064193 | 3802.5083
0.064348 | 3807.7649
0.064329 | 3810.8816
0.064434 | 3819.2542
0.064598 | 3826.4961
0.064698 | 3828.4688
0.065037 | 3838.6909
0.064945 | 3842.7585
0.064922 | 3851.9609
0.065339 | 3858.228
0.065262 | 3861.9878
0.065607 | 3871.7646
0.065553 | 3877.2805
0.065681 | 3882.4888
0.065866 | 3885.2329
0.066304 | 3903.5408
0.066062 | 3905.9353
0.066084 | 3909.1812
0.066007 | 3914.3574
0.066317 | 3923.8479
0.066522 | 3929.2007
0.066485 | 3934.2324
0.066905 | 3945.1775
0.066693 | 3950.1477
0.067085 | 3958.8689
0.067078 | 3963.5708
0.066742 | 3966.2664
0.067318 | 3976.05
0.067516 | 3980.051
0.067457 | 3985.9744
0.067656 | 3992.7468
0.067705 | 4004.1394
0.067685 | 4005.4475
0.067917 | 4016.0405
0.068321 | 4020.6055
0.067991 | 4027.1616
0.068402 | 4034.459
0.068449 | 4043.2964
0.068633 | 4047.5955
0.068723 | 4051.6343
0.068832 | 4056.9829
0.068461 | 4063.033
0.068999 | 4075.1389
0.069228 | 4082.3953
0.068834 | 4086.325
0.06903 | 4091.2556
0.069221 | 4096.7861
0.069486 | 4108.6211
0.069605 | 4112.6104
0.06977 | 4121.5542
0.069983 | 4129.4014
0.070095 | 4139.501
0.070148 | 4143.7344
0.070175 | 4149.519
0.070252 | 4153.8232
0.070474 | 4163.1235
0.070696 | 4169.9561
0.07099 | 4177.0088
0.070783 | 4185.7129
0.071028 | 4187.748
0.071017 | 4192.7671
0.071267 | 4203.6201
0.071314 | 4215.8369
0.07151 | 4222.6069
0.071562 | 4221.1006
0.071706 | 4232.2778
0.071761 | 4238.1504
0.072329 | 4246.9238
0.072273 | 4253.4429
0.072134 | 4259.5654
0.072357 | 4262.0972
0.072677 | 4270.2905
0.072478 | 4275.7046
0.07287 | 4283.9897
0.07269 | 4290.5024
0.07289 | 4298.0845
0.072741 | 4304.5029
0.073203 | 4314.1035
0.073258 | 4318.2158
0.07345 | 4325.9307
0.073462 | 4336.48
0.073532 | 4338.1592
0.073796 | 4346.2803
0.073987 | 4357.8027
0.073953 | 4362.498
0.073983 | 4365.6362
0.073948 | 4373.1108
0.074337 | 4382.6714
0.074486 | 4388.8701
0.07461 | 4393.2266
0.074579 | 4400.7642
0.07477 | 4409.2397
0.07503 | 4417.5518
0.075011 | 4422.2598
0.075032 | 4428.3804
0.075428 | 4439.1802
0.07528 | 4439.9302
0.075481 | 4448.0957
0.075777 | 4458.8447
0.075876 | 4465.0811
0.07576 | 4468.8291
0.076007 | 4479.3223
0.076165 | 4486.5493
0.076261 | 4491.9365
0.076781 | 4499.022
0.076745 | 4509.3975
0.076593 | 4515.1455
0.07699 | 4521.4482
0.076792 | 4530.1084
0.077097 | 4538.7402
0.077038 | 4540.4849
0.0775 | 4549.4116
0.077534 | 4561.3369
0.077517 | 4564.5205
0.077765 | 4573.1221
0.077541 | 4577.6831
0.077803 | 4587.8198
0.078304 | 4592.0229
0.078185 | 4598.7354
0.078138 | 4607.0469
0.078287 | 4617.1133
0.078736 | 4625.771
0.078507 | 4630.2036
0.079174 | 4638.6655
0.079162 | 4644.5601
0.079246 | 4649.3994
0.079156 | 4658.4526
0.079458 | 4666.8467
0.079407 | 4674
0.079489 | 4680.5513
0.079607 | 4687.9521
0.079602 | 4696.3916
0.079908 | 4703.2231
0.079942 | 4709.7222
0.080281 | 4717.2959
0.080407 | 4724.6948
0.080364 | 4732.1357
0.080562 | 4740.3594
0.080827 | 4748.9043
0.081114 | 4753.8193
0.081054 | 4764.3491
0.081233 | 4771.2632
0.081297 | 4777.1455
0.081287 | 4783.2715
0.081489 | 4791.9746
0.081497 | 4799.5942
0.081722 | 4805.0098
0.081741 | 4814.8848
0.081981 | 4822.8179
0.08213 | 4827.9351
0.082336 | 4832.6514
0.082365 | 4844.4839
0.082343 | 4850.5195
0.082413 | 4855.1904
0.082744 | 4865.6104
0.083024 | 4874.4404
0.08312 | 4881.1909
0.083296 | 4888.5034
0.083316 | 4896.123
0.083508 | 4902.0474
0.083544 | 4908.3945
0.083701 | 4917.3564
0.083751 | 4926.4341
0.084074 | 4933.8652
0.084073 | 4940.4082
0.084298 | 4948.5503
0.084272 | 4952.8301
0.084883 | 4965.5679
0.084696 | 4970.9893
0.084877 | 4976.6084
0.084671 | 4983.4492
0.084999 | 4993.646
0.085036 | 5000.5576
0.085185 | 5008.2349
0.085343 | 5015.5376
0.085426 | 5023.3247
0.085733 | 5031.7461
0.085825 | 5035.5005
0.086036 | 5047.7183
0.086087 | 5054.8623
0.085844 | 5061.3608
0.08596 | 5066.8252
0.086822 | 5075.7568
0.08656 | 5084.085
0.086885 | 5093.5269
0.086805 | 5099.7852
0.086573 | 5107.52
0.087171 | 5116.5103
0.087058 | 5120.5581
0.08729 | 5129.1572
0.08713 | 5136.3433
0.087573 | 5148.3174
0.087844 | 5150.9609
0.087728 | 5158.1431
0.087985 | 5167.8413
0.088004 | 5176.0112
0.088446 | 5184.7432
0.088341 | 5189.6567
0.088606 | 5201.6118
0.088773 | 5210.769
0.088793 | 5215.8428
0.088894 | 5223.4453
0.089287 | 5234.334
0.089296 | 5238.9365
0.089417 | 5247.0122
0.089625 | 5260.4717
0.089445 | 5264.8569
0.089716 | 5269.5342
0.08997 | 5279.1465
0.090103 | 5286.6519
0.090001 | 5293.4746
0.090093 | 5303.084
0.090471 | 5309.3379
0.090815 | 5316.9946
0.090653 | 5324.9204
0.090851 | 5332.6191
0.090859 | 5338.5601
0.091199 | 5347.7173
0.091063 | 5357.3569
0.091728 | 5364.7842
0.091578 | 5368.0752
0.091624 | 5380.981
0.091815 | 5386.5923
0.091828 | 5395.3535
0.092051 | 5402.5591
0.092445 | 5411.3608
0.092809 | 5424.5542
0.092511 | 5426.6211
0.092921 | 5437.9287
0.092883 | 5437.0303
0.093077 | 5448.1387
0.093025 | 5461.5117
0.093334 | 5463.4175
0.093182 | 5472.8042
0.093624 | 5483.9795
0.093904 | 5490.2979
0.093871 | 5498.9365
0.093884 | 5508.3911
0.09398 | 5515.1025
0.094297 | 5520.6006
0.094184 | 5529.4419
0.094708 | 5536.8394
0.094728 | 5550.6172
0.094983 | 5560.9858
0.0951 | 5563.9043
0.095064 | 5570.4512
0.095301 | 5579.8306
0.095502 | 5588.5347
0.095517 | 5595.3662
0.095527 | 5603.9775
0.095824 | 5614.0532
0.095994 | 5620.8804
0.096197 | 5627.8101
0.096103 | 5637.146
0.096662 | 5648.3218
0.096573 | 5652.8267
0.096858 | 5661.8857
0.097096 | 5670.3345
0.097135 | 5677.6855
0.09732 | 5687.8965
0.097514 | 5697.2925
0.097347 | 5702.8086
0.097937 | 5712.5215
0.09798 | 5722.2173
0.098294 | 5729.6558
0.098062 | 5736.7847
0.098462 | 5747.4419
0.098341 | 5754.1069
0.098726 | 5758.6836
0.098862 | 5771.4224
0.098849 | 5778.4995
0.099158 | 5785.0239
0.099256 | 5795.4736
0.099436 | 5802.1094
0.099245 | 5807.3159
0.099593 | 5820.6616
0.099272 | 5823.6313
0.09977 | 5831.6982
0.10044 | 5847.6958
0.10033 | 5847.5718
0.10044 | 5858.103
0.10068 | 5870.4644
0.10062 | 5878.5225
0.10091 | 5883.0688
0.10105 | 5893.2207
0.10122 | 5903.2812
0.10111 | 5906.9111
0.10117 | 5917.1343
0.10141 | 5925.6968
0.10188 | 5937.0845
0.10204 | 5946.8179
0.10215 | 5950.9766
0.10217 | 5959.6323
0.10245 | 5969.3945
0.10233 | 5975.0962
0.10249 | 5983.5093
0.10335 | 5997.0474
0.10311 | 6002.0596
0.10308 | 6011.416
0.10302 | 6020.4736
0.10342 | 6028.3931
0.10364 | 6034.0835
0.10375 | 6045.3237
0.10384 | 6052.0996
0.1038 | 6060.7207
0.10435 | 6069.6235
0.10418 | 6073.8101
0.10451 | 6082.2173
0.10479 | 6094.7275
0.10503 | 6106.5171
0.1048 | 6112.6841
0.10526 | 6120.4746
0.10578 | 6136.7622
0.10553 | 6137.9536
0.1057 | 6148.1416
0.10578 | 6155.8745
0.10581 | 6164.0791
0.10618 | 6173.6426
0.10645 | 6182.1333
0.10646 | 6190.7397
0.10665 | 6200.4507
0.10662 | 6208.4243
0.10723 | 6218.5859
0.10723 | 6226.4297
0.1071 | 6232.729
0.10734 | 6239.7676
0.10742 | 6250.9512
0.10739 | 6258.9526
0.10791 | 6267.6987
0.10819 | 6275.7954
0.1083 | 6285.9521
0.10831 | 6291.4849
0.10854 | 6301.1323
0.10861 | 6309.5625
0.10893 | 6316.8257
0.10892 | 6327.7974
0.10941 | 6335.3545
0.1093 | 6342.856
0.10953 | 6353.6729
0.10968 | 6362.3345
0.10967 | 6367.564
0.10975 | 6381.4995
0.10998 | 6389.4492
0.10997 | 6396.4263
0.11043 | 6409.4829
0.11074 | 6415.2056
0.11064 | 6421.7593
0.11092 | 6433.5757
0.11087 | 6440.0767
0.11114 | 6448.5215
0.11151 | 6461.3408
0.11156 | 6469.8096
0.11177 | 6478.5815
0.11195 | 6487.8511
0.11207 | 6493.3916
0.1121 | 6503.9902
0.11232 | 6514.1987
0.11244 | 6520.7031
0.11248 | 6529.0337
0.11291 | 6541.1597
0.11304 | 6550.1934
0.11303 | 6557.707
0.11335 | 6568.6909
0.11351 | 6575.2192
0.11374 | 6586.188
0.11364 | 6594.7358
0.11429 | 6600.2583
0.11419 | 6611.2539
0.11436 | 6622.439
0.11464 | 6628.0059
0.11478 | 6641.6685
0.11459 | 6648.313
0.11494 | 6655.0566
0.11527 | 6665.0859
0.1155 | 6674.5908
0.11564 | 6685.46
0.1157 | 6695.1284
0.11594 | 6701.4717
0.11593 | 6708.4883
0.11631 | 6720.2471
0.11613 | 6728.9077
0.11641 | 6737.9512
0.11668 | 6747.6338
0.11687 | 6758.2495
0.11709 | 6765.1729
0.11721 | 6776.293
0.11722 | 6781.4878
0.11767 | 6793.8838
0.11785 | 6804.9458
0.118 | 6810.0278
0.11822 | 6821.6172
0.11814 | 6828.0757
0.11852 | 6836.3804
0.11875 | 6849.5303
0.11885 | 6856.4702
0.11906 | 6865.7183
0.11935 | 6878.9082
0.11939 | 6883.374
0.11947 | 6893.4414
0.11976 | 6899.6992
0.11963 | 6909.3184
0.1198 | 6922.5747
0.1204 | 6926.7788
0.1205 | 6935.3755
0.12038 | 6949.1553
0.12091 | 6956.6514
0.12076 | 6966.2227
0.12119 | 6977.4502
0.12113 | 6986.5742
0.12137 | 6993.771
0.12157 | 7005.1465
0.12194 | 7011.7227
0.12205 | 7023.4487
0.122 | 7035.5029
0.1225 | 7045.3291
0.12257 | 7052.7944
0.12282 | 7066.7002
0.12309 | 7071.417
0.12325 | 7082.7852
0.12331 | 7085.7632
0.12354 | 7097.4624
0.12388 | 7105.9546
0.1237 | 7116.7412
0.12417 | 7128.4199
0.12418 | 7135.8018
0.12463 | 7149.8652
0.12433 | 7156.6108
0.12472 | 7165.5024
0.12515 | 7172.3818
0.12492 | 7184.0376
0.12529 | 7193.5864
0.12547 | 7203.4707
0.12599 | 7215.6426
0.12602 | 7219.541
0.12606 | 7228.4629
0.12634 | 7242.5303
0.12645 | 7249.6758
0.12668 | 7263.0605
0.12662 | 7270.8237
0.12694 | 7277.2378
0.1273 | 7295.019
0.12752 | 7296.8057
0.12751 | 7309.5972
0.12772 | 7319.1284
0.12808 | 7330.0957
0.12815 | 7337.2856
0.12827 | 7344.3589
0.12864 | 7353.3589
0.12864 | 7364.0942
0.12921 | 7380.0532
0.12897 | 7388.583
0.12926 | 7396.3569
0.12944 | 7402.5601
0.12968 | 7414.7319
0.13019 | 7423.9307
0.13019 | 7432.2085
0.13038 | 7444.2842
0.13074 | 7450.2578
0.13024 | 7443.8706
0.13207 | 7528.7842
0.13286 | 7575.9341
0.13381 | 7635.27
0.13464 | 7671.5469
0.13524 | 7703.1714
0.13583 | 7729.8804
0.1367 | 7761.3486
0.13723 | 7787.0669
0.13815 | 7818.5991
0.13834 | 7839.4233
0.13912 | 7866.8408
0.13946 | 7893.5742
0.14018 | 7923.4644
0.1408 | 7948.606
0.14147 | 7981.6777
0.14244 | 8009.1675
0.14286 | 8034.6201
0.14366 | 8063.9731
0.14403 | 8091.0923
0.14486 | 8118.998
0.14549 | 8145.3662
0.14604 | 8172.9917
0.14688 | 8195.6377
0.14768 | 8226.498
0.14811 | 8252.9072
0.14894 | 8281.6406
0.15016 | 8315.0811
0.1503 | 8335.542
0.1509 | 8361.958
0.15195 | 8388.7412
0.15251 | 8419.1455
0.15338 | 8445.5322
0.15413 | 8471.8633
0.15481 | 8498.2617
0.15554 | 8524.3379
0.15622 | 8551.6367
0.15724 | 8577.5986
0.15795 | 8603.4443
0.15883 | 8630.8115
0.15973 | 8658.1738
0.16049 | 8683.3672
0.16123 | 8707.9414
0.16243 | 8736.7139
0.16305 | 8762.9561
0.16392 | 8790.1797
0.16505 | 8817.3105
0.16574 | 8844.4316
0.16691 | 8865.5703
0.16792 | 8891.1445
0.1686 | 8916.7998
0.16985 | 8941.6406
0.17082 | 8969.5645
0.17179 | 8994.041
0.17281 | 9017.333
0.17383 | 9043.5664
0.17495 | 9066.0449
0.17593 | 9090.7764
0.17694 | 9115.0596
0.17816 | 9137.0938
0.17913 | 9161.9775
0.1806 | 9189.7773
0.18171 | 9210.8398
0.18257 | 9231.8096
0.18393 | 9255.1738
0.18494 | 9278.2666
0.18631 | 9305.5176
0.18755 | 9326.8672
0.18885 | 9348.3027
0.19 | 9370.8066
0.19161 | 9395.8525
0.19262 | 9413.5781
0.1942 | 9437.2793
0.19572 | 9457.7891
0.19658 | 9476.7588
0.19813 | 9497.5684
0.19953 | 9520.7158
0.20096 | 9542.6963
0.20227 | 9559.7227
0.20376 | 9580.6445
0.20561 | 9600.6689
0.20687 | 9622.3945
0.20851 | 9640.2734
0.2102 | 9663.0547
0.21182 | 9677.6592
0.21338 | 9698.8994
0.21498 | 9719.7109
0.21685 | 9736.3369
0.21829 | 9755.7754
0.22013 | 9773.7705
0.22187 | 9791.8018
0.22369 | 9812.2393
0.2252 | 9824.3428
0.22725 | 9845.2422
0.22887 | 9858.5322
0.2308 | 9879.8887
0.23279 | 9894.6338
0.23459 | 9914.626
0.23652 | 9930.6689
0.23822 | 9947.1045
0.24038 | 9964.167
0.24237 | 9980.7266
0.24446 | 9996.4736
0.24638 | 10014.459
0.24861 | 10027.3516
0.25072 | 10041.9111
0.25282 | 10057.4053
0.25526 | 10077.8828
0.25709 | 10089.4023
0.25949 | 10103.7041
0.26153 | 10118.2539
0.26392 | 10132.5332
0.26626 | 10145.6807
0.26855 | 10158.3623
0.27077 | 10168.4941
0.27338 | 10187.2852
0.27543 | 10201.7764
0.27813 | 10217.457
0.28052 | 10226.8057
0.28249 | 10238.3945
0.28525 | 10251.2539
0.28813 | 10266.0146
0.29018 | 10274.6768
0.29254 | 10286.5137
0.29506 | 10293.8867
0.29774 | 10310.6689
0.30034 | 10318.0488
0.30301 | 10331.3145
0.30575 | 10347.043
0.30826 | 10354.7471
0.31104 | 10366.6982
0.31367 | 10377.7939
0.31633 | 10387.2578
0.31903 | 10393.9756
0.32196 | 10408.5928
0.32459 | 10415.749
0.32732 | 10426.7676
0.33014 | 10437.1709
0.33304 | 10447.3477
0.33613 | 10454.7734
0.33887 | 10465.4062
0.34179 | 10473.1895
0.34462 | 10484.4336
0.34802 | 10494.6104
0.35082 | 10502.0127
0.35399 | 10515.377
0.35702 | 10520.0078
0.35979 | 10528.1348
0.36299 | 10537.2832
0.36598 | 10543.6084
0.36935 | 10550.2285
0.37232 | 10560.2373
0.37561 | 10568.4414
0.37874 | 10577.6572
0.38184 | 10583.375
0.38489 | 10591.2422
0.38824 | 10598.7559
0.39138 | 10607.3096
0.39476 | 10614.2227
0.39786 | 10618.8105
0.40148 | 10627.3379
0.40483 | 10634.2715
0.40804 | 10641.5693
0.41182 | 10648.9287
0.41503 | 10656.2383
0.41822 | 10662.3682
0.42176 | 10668.4854
0.42541 | 10679.957
0.42869 | 10679.1553
0.4322 | 10687.7432
0.4357 | 10693.4746
0.43898 | 10699.9355
0.44266 | 10704.7383
0.44597 | 10711.6816
0.44933 | 10718.1611
0.45294 | 10723.6562
0.45673 | 10725.3203
0.4606 | 10736.208
0.46388 | 10740.46
0.4676 | 10744.5127
0.47105 | 10750.5615
0.47486 | 10757.042
0.47845 | 10760.8799
0.48209 | 10768.0869
0.48579 | 10771.2979
0.48938 | 10776.3516
0.49295 | 10780.5459
0.4969 | 10787.1709
0.50051 | 10793
0.50417 | 10799.9404
0.50801 | 10799.6074
0.51162 | 10810.623
0.51551 | 10810.8975
0.51915 | 10817.124
0.52307 | 10820.9414
0.52656 | 10827.2559
0.53074 | 10830.9277
0.53422 | 10834.5107
0.53801 | 10840.2314
0.54176 | 10843.4121
0.54564 | 10849.4717
0.54948 | 10850.9004
0.5535 | 10858.1689
0.55711 | 10863.6855
0.56097 | 10865.3438
0.56506 | 10870.3018
0.56876 | 10876.2363
0.57243 | 10880.166
0.57685 | 10887.208
0.58054 | 10888.4443
0.5842 | 10893.7559
0.58839 | 10896.9941
0.59255 | 10900.0645
0.59633 | 10904.3691
0.60045 | 10909.04
0.60446 | 10912.7588
0.60809 | 10915.4824
0.61217 | 10919.5605
0.61626 | 10925.749
0.62007 | 10928.2549
0.62418 | 10933.832
0.62822 | 10937.5879
0.63227 | 10937.6113
0.63628 | 10946.7949
0.64059 | 10952.1758
0.64428 | 10953.6602
0.6482 | 10955.5264
0.65226 | 10958.7803
0.65613 | 10964.3428
0.66039 | 10965.585
0.66407 | 10970.0137
0.66847 | 10973.5684
0.67234 | 10976.3623
0.67619 | 10978.7158
0.6802 | 10982.9219
0.68421 | 10985.9004
0.68827 | 10992.2344
0.69221 | 10992.5244
0.69609 | 11000.5869
0.70021 | 11000.1816
0.70427 | 11003.3369
0.70826 | 11008.5742
0.71234 | 11013.7598
0.716 | 11013.5342
0.72011 | 11017.5967
0.72425 | 11021.8887
0.72859 | 11021.0361
0.73264 | 11029.6182
0.73654 | 11032.71
0.74082 | 11033.832
0.74446 | 11037.6445
0.7486 | 11041.6289
0.75258 | 11045.5234
0.75693 | 11049.3262
0.7607 | 11051.8467
0.76494 | 11056.6895
0.769 | 11062.2773
0.77309 | 11061.2598
0.77692 | 11064.5
0.78117 | 11068.8037
0.7851 | 11072.9678
0.78926 | 11075.3389
0.79367 | 11078.7256
0.79746 | 11080.8594
0.80147 | 11085.6963
0.80574 | 11088.7119
0.80972 | 11090.9463
0.81375 | 11094.2158
0.81798 | 11095.8223
0.82189 | 11101.0371
0.82604 | 11105.29
0.83005 | 11107.8125
0.83438 | 11113
0.83841 | 11116.4307
0.84251 | 11119.8174
0.84652 | 11122.1289
0.85068 | 11124.25
0.85473 | 11125.6729
0.85886 | 11128.958
0.8628 | 11132.5869
0.86702 | 11136.9102
0.87106 | 11139.6572
0.87508 | 11143.6426
0.87927 | 11145.709
0.88346 | 11148.4346
0.88749 | 11151.4385
0.89154 | 11153.6133
0.89548 | 11157.7451
0.89945 | 11160.4707
0.90378 | 11164.084
0.90787 | 11166.8975
0.91165 | 11170.3232
0.91604 | 11173.4912
0.92007 | 11174.9346
0.92394 | 11177.6768
0.92829 | 11180.3486
0.93221 | 11184.5283
0.93608 | 11185.5859
0.94037 | 11190.4619
0.94431 | 11193.5137
0.94811 | 11194.9785
0.95273 | 11199.2832
0.9567 | 11204.1729
0.96054 | 11204.4961
0.96463 | 11207.9854
0.96846 | 11212.5752
0.97274 | 11214.4766
0.97697 | 11217.2715
0.98128 | 11219.168
0.98499 | 11221.3057
0.98901 | 11225.9316
0.99311 | 11228.7305
0.9972 | 11229.8809
1.0011 | 11231.8047
1.0051 | 11235.7432
1.0091 | 11241.9326
1.0134 | 11243.4463
1.0171 | 11246.0674
1.0213 | 11251.2188
1.0253 | 11250.3408
1.0293 | 11253.6436
1.0333 | 11259.5215
1.0375 | 11262.3193
1.0418 | 11265.873
1.0458 | 11269.5586
1.0498 | 11268.6875
1.0541 | 11273.7764
1.0579 | 11275.7217
1.0623 | 11279.4404
1.066 | 11281.6289
1.07 | 11283.1611
1.0742 | 11286.0928
1.0781 | 11285.4629
1.0823 | 11291.0615
1.0864 | 11296.332
1.0905 | 11297.8125
1.0944 | 11299.5771
1.0987 | 11306.9072
1.1025 | 11307.6865
1.1066 | 11308.4189
1.1109 | 11313.4688
1.115 | 11314.7236
1.1189 | 11317.8398
1.1229 | 11320.1309
1.1271 | 11324.8486
1.1308 | 11324.374
1.1349 | 11328.6699
1.1392 | 11330.7363
1.143 | 11332.3779
1.1471 | 11336.1064
1.151 | 11338.7598
1.1548 | 11341.5264
1.1591 | 11345.9883
1.163 | 11346.9219
1.1669 | 11351.5273
1.1712 | 11354.6855
1.1751 | 11357.3701
1.1793 | 11358.4199
1.1832 | 11360.5762
1.1873 | 11365.1621
1.1912 | 11364.334
1.1954 | 11370.2998
1.1994 | 11371.5381
1.2033 | 11376.7588
1.2074 | 11378.0283
1.2114 | 11380.6338
1.2152 | 11385.4736
1.2195 | 11386.6621
1.2235 | 11390.3418
1.2276 | 11393.1006
1.2316 | 11395.8184
1.2354 | 11397.8369
1.2397 | 11401.2861
1.2436 | 11403.6602
1.2477 | 11405.4336
1.2525 | 11407.6348
1.2597 | 11408.6738
1.2667 | 11412.7695
1.2737 | 11413.624
1.2809 | 11417.3008
1.2879 | 11419.5996
1.2949 | 11422.458
1.302 | 11426.8672
1.309 | 11430.458
1.316 | 11432.1758
1.3232 | 11434.5107
1.3302 | 11436.1611
1.3372 | 11438.8799
1.3444 | 11443.2285
1.3514 | 11445.1064
1.3584 | 11449.251
1.3656 | 11451.4658
1.3725 | 11452.9551
1.3795 | 11455.9834
1.3867 | 11457.7861
1.3937 | 11460.2881
1.4007 | 11461.8027
1.4079 | 11463.127
1.4149 | 11467.8281
1.4219 | 11471.668
1.4291 | 11474.8057
1.436 | 11476.3105
1.443 | 11479.9834
1.4502 | 11481.292
1.4572 | 11485.1191
1.4642 | 11485.0586
1.4714 | 11488.1035
1.4784 | 11490.6709
1.4854 | 11494.1484
1.4926 | 11497.2324
1.4996 | 11500.665
1.5065 | 11501.0107
1.5137 | 11502.8301
1.5207 | 11504.9482
1.5277 | 11509.1504
1.5349 | 11513.7812
1.5419 | 11514.8291
1.5488 | 11519.3018
1.5561 | 11521.3535
1.563 | 11524.9678
1.57 | 11525.4502
1.5772 | 11526.793
1.5842 | 11531.0205
1.5912 | 11532.4414
1.5984 | 11535.9209
1.6053 | 11538.3242
1.6124 | 11541.1475
1.6196 | 11543.1338
1.6265 | 11546.2305
1.6335 | 11548.001
1.6407 | 11550.6572
1.6477 | 11553.6865
1.6547 | 11554.3594
1.6619 | 11558.7402
1.6688 | 11559.166
1.6758 | 11563.2715
1.6831 | 11565.3281
1.6901 | 11569.6963
1.697 | 11575.2988
1.7042 | 11572.8623
1.7112 | 11574.4746
1.7182 | 11575.0938
1.7254 | 11576.7959
1.7324 | 11580.835
1.7394 | 11589.623
1.7466 | 11588.085
1.7535 | 11592.9375
1.7605 | 11592.3447
1.7677 | 11597.29
1.7747 | 11598.0723
1.7817 | 11599.9092
1.7889 | 11601.3379
1.7958 | 11606.7959
1.8029 | 11606.7266
1.8101 | 11609.9277
1.817 | 11611.6572
1.824 | 11614.3477
1.8312 | 11615.0811
1.8382 | 11623.1562
1.8452 | 11621.5459
1.8524 | 11621.541
1.8594 | 11623.3926
1.8664 | 11628.7451
1.8736 | 11629.8604
1.8805 | 11636.1113
1.8875 | 11637.2266
1.8947 | 11639.4023
1.9017 | 11640.8145
1.9087 | 11642.4863
1.9159 | 11645.8516
1.9228 | 11645.3105
1.9299 | 11651.3584
1.9371 | 11653.2383
1.944 | 11654.7949
1.951 | 11657.6934
1.9582 | 11662.4961
1.9652 | 11663.6377
1.9722 | 11664.3779
1.9794 | 11666.8984
1.9863 | 11669.4609
1.9933 | 11674.4121
2.0006 | 11679.0215
2.0075 | 11678.5527
2.0145 | 11680.6387
2.0217 | 11682.5107
2.0287 | 11684.0752
2.0357 | 11687.0713
2.0429 | 11687.0859
2.0498 | 11688.8779
2.0569 | 11693.7666
2.064 | 11697.0596
2.0711 | 11696.3545
2.078 | 11702.2773
2.0852 | 11696.8965
2.0922 | 11703.4121
2.0992 | 11710.7256
2.1064 | 11709.1182
2.1134 | 11709.6562
2.1204 | 11713.0557
2.1276 | 11716.0684
2.1345 | 11720.5957
2.1415 | 11720.3291
2.1487 | 11724.5859
2.1557 | 11723.2695
2.1626 | 11726.1758
2.1699 | 11726.8125
2.1769 | 11728.2051
2.1839 | 11734.0762
2.1911 | 11736.5244
2.198 | 11737.1982
2.205 | 11741.1123
2.2122 | 11742.4629
2.2192 | 11745.3643
2.2262 | 11748.54
2.2333 | 11751.3135
2.2403 | 11752.9053
2.2473 | 11753.0732
2.2546 | 11756.2471
2.2615 | 11758.1172
2.2685 | 11760.8818
2.2756 | 11768.8711
2.2827 | 11765.7979
2.2897 | 11767.0215
2.2969 | 11765.5371
2.3039 | 11766.7334
2.3108 | 11770.6436
2.3181 | 11776.5078
2.325 | 11776.8984
2.3319 | 11780.5791
2.3392 | 11782.3301
2.3461 | 11787.2559
2.3531 | 11787.0605
2.3603 | 11791.2998
2.3673 | 11790.6113
2.3743 | 11794.291
2.3815 | 11797.1943
2.3885 | 11798.6699
2.3955 | 11800.1494
2.4026 | 11802.5205
2.4097 | 11804.498
2.4166 | 11805.7412
2.4238 | 11808.4131
2.4308 | 11810.1934
2.4378 | 11808.9229
2.445 | 11814.71
2.4521 | 11818.6631
2.459 | 11818.6904
2.4662 | 11821.6895
2.4732 | 11825.5967
2.4801 | 11826.4014
2.4874 | 11827.1309
2.4943 | 11827.9814
2.5013 | 11829.8027
2.5086 | 11834.1514
2.5155 | 11834.9863
2.5225 | 11837.4873
2.5297 | 11839.6328
2.5367 | 11841.4785
2.5436 | 11843.7412
2.5509 | 11843.4941
2.5578 | 11847.3906
2.5648 | 11850.4688
2.572 | 11852.3447
2.579 | 11854.3379
2.586 | 11857.1738
2.5931 | 11861.2861
2.6001 | 11861.9736
2.6071 | 11865.5908
2.6143 | 11864.1787
2.6213 | 11865.4971
2.6283 | 11868.1025
2.6355 | 11868.9541
2.6425 | 11872.5576
2.6494 | 11873.2783
2.6566 | 11875.7949
2.6636 | 11878.123
2.6706 | 11881.5605
2.6779 | 11884.2676
2.6847 | 11884.8994
2.6918 | 11887.6533
2.699 | 11890.2715
2.7059 | 11891.7598
2.7129 | 11893.499
2.7201 | 11897.3887
2.7271 | 11898.5889
2.7341 | 11898.3721
2.7413 | 11901.4727
2.7482 | 11904.0381
2.7553 | 11907.4775
2.7625 | 11908.2314
2.7695 | 11910.832
2.7765 | 11911.5264
2.7836 | 11914.5645
2.7907 | 11916.9941
2.7976 | 11919.085
2.8048 | 11920.916
2.8117 | 11920.1025
2.8187 | 11926.0371
2.826 | 11929.5488
2.833 | 11927.4854
2.8399 | 11930.4688
2.8471 | 11935.0264
2.8541 | 11933.9414
2.8611 | 11935.4834
2.8683 | 11937.127
2.8753 | 11937.4727
2.8823 | 11940.8047
2.8895 | 11943.1729
2.8964 | 11944.6797
2.9035 | 11945.5635
2.9106 | 11950.6807
2.9177 | 11951.9414
2.9246 | 11955.7646
2.9318 | 11956.2354
2.9387 | 11957.1436
2.9458 | 11958.209
2.953 | 11959.6689
2.96 | 11968.1045
2.9669 | 11964.6143
2.9741 | 11967.418
2.9811 | 11968.9395
2.9881 | 11971.1191
2.9953 | 11972.0244
3.0022 | 11973.957
3.0093 | 11975.4648
3.0165 | 11984.3955
3.0235 | 11980.4941
3.0305 | 11981.2676
3.0376 | 11987.542
3.0446 | 11985.5947
3.0516 | 11988.5254
3.0588 | 11988.5938
3.0658 | 11993.001
3.0728 | 11992.6465
3.08 | 11994.8545
3.087 | 11996.7217
3.0939 | 11996.1973
3.1012 | 11999.9854
3.1081 | 12002.3721
3.1151 | 12004.168
3.1223 | 12007.8945
3.1292 | 12006.2256
3.1362 | 12009.8584
3.1435 | 12013.1377
3.1504 | 12014.5508
3.1574 | 12017.6846
3.1646 | 12017.4102
3.1716 | 12019.252
3.1786 | 12021.2178
3.1858 | 12024.0049
3.1927 | 12022.9209
3.1998 | 12025.1299
3.2069 | 12027.9766
3.214 | 12031.708
3.221 | 12031.9609
3.2281 | 12032.2607
3.2351 | 12033.8389
3.2421 | 12036.1562
3.2493 | 12038.5508
3.2562 | 12039.1396
3.2632 | 12042.6045
3.2705 | 12042.7646
3.2775 | 12043.1426
3.2844 | 12047.332
3.2916 | 12050.1182
3.2986 | 12051.415
3.3056 | 12054.6289
3.3128 | 12055.2305
3.3197 | 12053.6104
3.3268 | 12054.3438
3.334 | 12059.8398
3.341 | 12060.4209
3.348 | 12062.5459
3.3551 | 12064.2891
3.3621 | 12069.5703
3.3692 | 12069.5967
3.3763 | 12072.1094
3.3833 | 12071.7734
3.3903 | 12077.5225
3.3975 | 12075.6377
3.4045 | 12077.3496
3.4115 | 12075.3779
3.4186 | 12080.6572
3.4257 | 12083.2783
3.4326 | 12083.9863
3.4399 | 12085.1641
3.4468 | 12086.0713
3.4538 | 12088.1621
3.461 | 12090.8369
3.468 | 12092.2568
3.4749 | 12093.3506
3.4821 | 12096.7559
3.4891 | 12099.0859
3.4961 | 12099.9678
3.5033 | 12104.4385
3.5102 | 12102.9092
3.5172 | 12104.0674
3.5245 | 12105.7588
3.5315 | 12105.4824
3.5385 | 12109.3037
3.5456 | 12110.6211
3.5527 | 12113.6465
3.5596 | 12115.8867
3.5669 | 12114.7822
3.5737 | 12115.7842
3.5808 | 12119.6572
3.588 | 12119.1855
3.595 | 12119.8594
3.6019 | 12124.4258
3.6091 | 12123.708
3.6161 | 12129.1172
3.6231 | 12128.9072
3.6303 | 12130.8672
3.6372 | 12132.4336
3.6442 | 12134.0957
3.6515 | 12133.1836
3.6584 | 12136.4385
3.6655 | 12137.4961
3.6726 | 12138.4814
3.6797 | 12140.9639
3.6866 | 12144.9805
3.6938 | 12145.0684
3.7007 | 12144.6133
3.7078 | 12148.8301
3.715 | 12150.4541
3.722 | 12150.0596
3.7289 | 12154.2959
3.7361 | 12154.5732
3.7431 | 12155.9756
3.7501 | 12158.3174
3.7573 | 12160.3262
3.7642 | 12159.9814
3.7713 | 12162.8174
3.7785 | 12166.2061
3.7855 | 12162.1104
3.7925 | 12169
3.7996 | 12165.4844
3.8066 | 12169.5117
3.8136 | 12170.542
3.8208 | 12172.624
3.8277 | 12174.4609
3.8348 | 12175.4961
3.8419 | 12177.1592
3.849 | 12178.9639
3.8559 | 12182.1621
3.8631 | 12182.2412
3.8701 | 12184.125
3.8771 | 12186.4795
3.8843 | 12184.8496
3.8912 | 12187.5469
3.8982 | 12195.9238
3.9055 | 12193.7803
3.9124 | 12195.7197
3.9195 | 12194.7773
3.9266 | 12196.418
3.9336 | 12200.958
3.9406 | 12199.8789
3.9478 | 12201.7275
3.9547 | 12203.0088
3.9618 | 12201.4473
3.9689 | 12203.8662
3.976 | 12209.6895
3.983 | 12207.1934
3.9901 | 12206.749
3.9972 | 12210.2373
4.0041 | 12211.8955
4.0113 | 12212.2109
4.0183 | 12212.5811
4.0253 | 12215.2031
4.0325 | 12212.8096
4.0394 | 12220.5225
4.0464 | 12222.2725
4.0536 | 12222.8779
4.0606 | 12224.0957
4.0676 | 12226.5107
4.0748 | 12229.5625
4.0817 | 12231.2822
4.0888 | 12230.3877
4.096 | 12230.3896
4.103 | 12231.5664
4.1099 | 12233.1348
4.1171 | 12235.7168
4.1241 | 12235.1094
4.1312 | 12237.9316
4.1383 | 12239.7939
4.1452 | 12239.4883
4.1523 | 12242.6309
4.1594 | 12243.1484
4.1665 | 12245.4268
4.1735 | 12246.1689
4.1806 | 12247.0537
4.1877 | 12250.5742
4.1946 | 12252.4629
4.2018 | 12250.4033
4.2088 | 12252.0635
4.2158 | 12255.0098
4.223 | 12253.5312
4.2299 | 12264.125
4.2369 | 12257.6045
4.2442 | 12259.5781
4.2511 | 12259.2852
4.2581 | 12262.1475
4.2653 | 12265.0693
4.2722 | 12266.1377
4.2792 | 12267.6973
4.2864 | 12268.9521
4.2934 | 12269.8799
4.3004 | 12273.2246
4.3076 | 12273.4062
4.3146 | 12274.4746
4.3216 | 12277.042
4.3288 | 12278.9307
4.3357 | 12279.498
4.3428 | 12280.0361
4.3499 | 12281.5635
4.357 | 12280.0615
4.3639 | 12282.4268
4.3711 | 12283.5986
4.3781 | 12286.5908
4.3851 | 12287.666
4.3923 | 12290.1904
4.3992 | 12291.4238
4.4062 | 12291.7529
4.4134 | 12292.3223
4.4204 | 12296.0117
4.4274 | 12297.1768
4.4346 | 12297.127
4.4416 | 12297.3281
4.4486 | 12300.5361
4.4558 | 12301.7041
4.4627 | 12302.0693
4.4698 | 12301.873
4.4769 | 12302.5605
4.484 | 12305.5293
4.4909 | 12303.1846
4.4981 | 12307.0518
4.5051 | 12308.7314
4.5121 | 12309.8115
4.5193 | 12314.1523
4.5262 | 12312.1396
4.5332 | 12315.6748
4.5405 | 12316.0811
4.5474 | 12318.4102
4.5544 | 12318.251
4.5616 | 12319.4346
4.5686 | 12319.5234
4.5756 | 12320.9893
4.5828 | 12323.7686
4.5898 | 12323.9678
4.5968 | 12326.3027
4.6039 | 12325.3555
4.611 | 12326.9883
4.6179 | 12327.8584
4.6251 | 12324.2266
4.6321 | 12332.6982
4.6391 | 12332.0693
4.6463 | 12334.0098
4.6532 | 12340.3271
4.6602 | 12339.2539
4.6675 | 12338.002
4.6745 | 12338.3076
4.6814 | 12338.3643
4.6886 | 12338.7451
4.6956 | 12342.6318
4.7026 | 12342.8047
4.7098 | 12345.4492
4.7167 | 12346.0908
4.7237 | 12347.8662
4.7309 | 12350.4111
4.7379 | 12349.7725
4.7449 | 12351.4756
4.7521 | 12354.3662
4.7591 | 12350.2412
4.7661 | 12360.4316
4.7733 | 12356.6553
4.7803 | 12359.2793
4.7873 | 12359.791
4.7944 | 12363.9531
4.8014 | 12361.084
4.8084 | 12360.5264
4.8156 | 12364.2529
4.8226 | 12361.5664
4.8296 | 12363.5049
4.8368 | 12366.4551
4.8437 | 12369.3262
4.8507 | 12367.8789
4.8579 | 12369.6738
4.8649 | 12372.083
4.8719 | 12372.585
4.8791 | 12374.1729
4.8861 | 12373.5625
4.8931 | 12373.8848
4.9003 | 12375.54
4.9072 | 12378.5293
4.9142 | 12378.6797
4.9214 | 12380.5176
4.9284 | 12379.0381
4.9354 | 12380.6113
4.9426 | 12383.4619
4.9496 | 12384.2266
4.9566 | 12384.9717
4.9638 | 12384.5977
4.9707 | 12387.6797
4.9777 | 12389.7998
4.9849 | 12392.0439
4.992 | 12395.4375
4.9989 | 12396.7129
5.0061 | 12394.7432
5.0131 | 12393.9199
5.0201 | 12395.0381
5.0273 | 12398.4463
5.0342 | 12396.3457
5.0412 | 12398.9502
5.0484 | 12404.3975
5.0554 | 12401.2354
5.0624 | 12400.9297
5.0696 | 12404.7158
5.0766 | 12402.7891
5.0836 | 12403.2432
5.0908 | 12410.7207
5.0977 | 12408.4268
5.1048 | 12406.5967
5.1119 | 12413.8906
5.1189 | 12412.5312
5.1259 | 12416.6318
5.1331 | 12412.4951
5.1401 | 12413.7197
5.1471 | 12413.3867
5.1543 | 12415.0312
5.1613 | 12420.2646
5.1682 | 12417.208
5.1754 | 12419.5967
5.1824 | 12420.5928
5.1894 | 12419.8486
5.1966 | 12422.5684
5.2036 | 12423.2451
5.2106 | 12426.124
5.2178 | 12424.7432
5.2247 | 12425.0518
5.2317 | 12428.5332
5.2389 | 12434.333
5.2459 | 12428.5205
5.2529 | 12430.4805
5.2601 | 12428.1377
5.2671 | 12430.4629
5.2741 | 12431.7178
5.2813 | 12432.3438
5.2882 | 12433.5566
5.2952 | 12432.2217
5.3024 | 12437.8525
5.3094 | 12439.7627
5.3164 | 12441.6064
5.3236 | 12438.7129
5.3306 | 12440.5615
5.3376 | 12438.4502
5.3448 | 12444.3965
5.3517 | 12447.4609
5.3587 | 12445.3799
5.3659 | 12446.6807
5.3729 | 12448.2158
5.3799 | 12449.1133
5.387 | 12447.1045
5.3941 | 12448.7607
5.4011 | 12450.0449
5.4083 | 12449.3018
5.4152 | 12452.2041
5.4222 | 12455.4443
5.4294 | 12456.8633
5.4364 | 12456.041
5.4434 | 12458.9668
5.4505 | 12458.5684
5.4575 | 12459.4551
5.4645 | 12460.3018
5.4718 | 12460.3369
5.4787 | 12461.0498
5.4857 | 12462.1523
5.4929 | 12463.7285
5.4999 | 12463.8789
5.5069 | 12466.5566
5.5141 | 12465.3877
5.521 | 12465.7656
5.5281 | 12469.0215
5.5352 | 12469.0186
5.5422 | 12470.0732
5.5492 | 12472.0889
5.5564 | 12479.1475
5.5634 | 12475.3174
5.5704 | 12475.0391
5.5775 | 12472.0664
5.5846 | 12477.042
5.5916 | 12476.2529
5.5988 | 12478.2549
5.6057 | 12478.1436
5.6127 | 12477.1436
5.6199 | 12482.0068
5.6269 | 12480.1699
5.6338 | 12482
5.6411 | 12482.0186
5.648 | 12482.1553
5.6551 | 12484.2344
5.6623 | 12485.6133
5.6692 | 12487.6523
5.6762 | 12487.1309
5.6834 | 12488.459
5.6904 | 12488.6504
5.6974 | 12491.6982
5.7045 | 12489.8467
5.7115 | 12491.0762
5.7186 | 12490.8877
5.7258 | 12491.1992
5.7328 | 12494.0996
5.7397 | 12494.0439
5.7469 | 12495.4961
5.7539 | 12497.8623
5.7609 | 12497.1133
5.768 | 12499.9365
5.7751 | 12499.7734
5.782 | 12501.3848
5.7893 | 12500.1875
5.7962 | 12501.9375
5.8032 | 12503.248
5.8105 | 12506.4805
5.8174 | 12506.1133
5.8244 | 12504.1123
5.8316 | 12504.3057
5.8385 | 12507.2168
5.8456 | 12508.9863
5.8527 | 12509.5049
5.8597 | 12511.0508
5.8667 | 12509.9434
5.8739 | 12514.1621
5.8809 | 12515.5918
5.8879 | 12515.9209
5.895 | 12512.8125
5.902 | 12514.1504
5.9091 | 12513.4297
5.9162 | 12515.3975
5.9232 | 12516.2949
5.9302 | 12517.3076
5.9374 | 12517.0879
5.9444 | 12521.7529
5.9514 | 12519.1553
5.9586 | 12521.5752
5.9655 | 12519.6484
5.9726 | 12525.668
5.9798 | 12521.7695
5.9867 | 12520.2607
5.9937 | 12521.0908
6.0009 | 12527.5566
6.0079 | 12525.3281
6.0148 | 12526.1533
6.022 | 12528.4932
6.029 | 12527.8428
6.0361 | 12529.3867
6.0433 | 12530.0039
6.0503 | 12530.0469
6.0573 | 12528.2793
6.0644 | 12532.3477
6.0714 | 12532.5137
6.0784 | 12535.0176
6.0856 | 12535.4297
6.0926 | 12534.8096
6.0995 | 12536.2451
6.1068 | 12536.9346
6.1137 | 12538.7949
6.1207 | 12537.4434
6.1279 | 12540.4131
6.1349 | 12541.417
6.1419 | 12540.6025
6.149 | 12540.3438
6.1561 | 12539.8037
6.1631 | 12542.7256
6.1702 | 12541.9561
6.1772 | 12544.2861
6.1842 | 12543.8184
6.1914 | 12545.3936
6.1984 | 12548.1006
6.2054 | 12549.1543
6.2125 | 12548.9844
6.2195 | 12550.2773
6.2265 | 12549.1201
6.2338 | 12550.8877
6.2407 | 12552.7783
6.2477 | 12553.0488
6.2549 | 12553.0322
6.2619 | 12553.624
6.2689 | 12555.2764
6.2761 | 12554.1465
6.283 | 12555.333
6.2901 | 12555.5254
6.2972 | 12553.3281
6.3043 | 12556.1855
6.3112 | 12555.5625
6.3183 | 12557.3623
6.3254 | 12561.5146
6.3324 | 12560.6611
6.3395 | 12560.0127
6.3465 | 12565.1289
6.3536 | 12562.5986
6.3607 | 12561.2881
6.3678 | 12562.1826
6.3747 | 12561.7705
6.3819 | 12565.0332
6.3889 | 12570.8418
6.3959 | 12563.9736
6.4031 | 12566.3691
6.4101 | 12562.9941
6.4171 | 12565.2871
6.4243 | 12568.1855
6.4312 | 12568.9121
6.4382 | 12564.54
6.4454 | 12568.4697
6.4524 | 12570.2334
6.4594 | 12572.9795
6.4665 | 12574.6123
6.4735 | 12573.0049
6.4806 | 12576.207
6.4877 | 12572.5166
6.4948 | 12573.8369
6.5017 | 12573.6855
6.5089 | 12571.8086
6.516 | 12576.2949
6.5229 | 12576.9434
6.53 | 12578.252
6.537 | 12579.0088
6.544 | 12583.3701
6.5512 | 12579.3643
6.5582 | 12581.6064
6.5652 | 12580.7705
6.5724 | 12583.2031
6.5794 | 12582.3906
6.5863 | 12583.9092
6.5936 | 12583.9229
6.6005 | 12584.7168
6.6076 | 12585.1191
6.6147 | 12585.0059
6.6217 | 12586.4199
6.6287 | 12585.0342
6.6359 | 12587.5107
6.6429 | 12588.5088
6.6499 | 12590.9541
6.657 | 12589.2666
6.664 | 12586.3818
6.6711 | 12590.7471
6.6782 | 12591.125
6.6852 | 12593.2383
6.6922 | 12590.9424
6.6994 | 12593.0566
6.7065 | 12594.7129
6.7134 | 12596.9609
6.7206 | 12594.4531
6.7276 | 12592.8115
6.7346 | 12593.9834
6.7418 | 12593.7344
6.7487 | 12596.0625
6.7557 | 12595.4453
6.7629 | 12597.6953
6.7699 | 12596.5312
6.7768 | 12598.3896
6.784 | 12599.127
6.791 | 12600.2393
6.798 | 12601.6367
6.8052 | 12600.8154
6.8122 | 12601.5029
6.8192 | 12604.8838
6.8264 | 12603.71
6.8334 | 12602.8125
6.8404 | 12605.5967
6.8476 | 12603.9492
6.8545 | 12604.4404
6.8615 | 12607.0811
6.8687 | 12604.3027
6.8758 | 12605.3418
6.8827 | 12604.0557
6.8899 | 12607.4023
6.8969 | 12605.1631
6.9039 | 12607.9834
6.9111 | 12609.8701
6.918 | 12610.042
6.925 | 12610.4697
6.9322 | 12611.001
6.9392 | 12611.0527
6.9462 | 12610.3955
6.9534 | 12612.2578
6.9605 | 12611.8779
6.9674 | 12613.8438
6.9746 | 12614.002
6.9815 | 12613.8867
6.9886 | 12614.4395
6.9957 | 12615.2988
7.0027 | 12616.6738
7.0097 | 12616.6279
7.0169 | 12617.3164
7.0239 | 12618.4766
7.0309 | 12619.3369
7.038 | 12620.3818
7.045 | 12619.2881
7.052 | 12621.8105
7.0592 | 12619.9463
7.0662 | 12619.5586
7.0732 | 12618.2129
7.0804 | 12620.957
7.0874 | 12622.2812
7.0944 | 12620.3018
7.1015 | 12620.2783
7.1085 | 12623.9111
7.1155 | 12624.1875
7.1227 | 12623.1953
7.1297 | 12623.7539
7.1367 | 12624.4736
7.1439 | 12625.5693
7.1509 | 12625.7627
7.1579 | 12627.043
7.1651 | 12627.4385
7.1721 | 12625.5439
7.179 | 12627.0488
7.1863 | 12627.4951
7.1932 | 12627.9746
7.2002 | 12625.4424
7.2074 | 12627.5361
7.2144 | 12627.1338
7.2214 | 12630.3975
7.2286 | 12630.8047
7.2355 | 12631.6035
7.2425 | 12632.2256
7.2497 | 12632.6006
7.2567 | 12633.3682
7.2637 | 12632.334
7.2709 | 12634.2764
7.278 | 12634.1748
7.2849 | 12634.1338
7.2921 | 12634.6289
7.2991 | 12635.8125
7.3061 | 12634.0684
7.3133 | 12635.5605
7.3203 | 12634.6182
7.3272 | 12635.4521
7.3344 | 12638.1016
7.3414 | 12638.7061
7.3484 | 12637.5342
7.3556 | 12638.292
7.3625 | 12640.7148
7.3696 | 12640.8887
7.3768 | 12640.6162
7.3837 | 12640.1553
7.3907 | 12640.1084
7.3979 | 12641.0869
7.4049 | 12642.4092
7.4119 | 12643.0303
7.4191 | 12641.3379
7.426 | 12641.542
7.4331 | 12644.5938
7.4402 | 12644.1768
7.4473 | 12645.1914
7.4542 | 12643.2861
7.4614 | 12643.6777
7.4685 | 12645.415
7.4754 | 12647.5527
7.4826 | 12646.5977
7.4896 | 12647.3096
7.4966 | 12649.4521
7.5038 | 12648.1201
7.5108 | 12646.1133
7.5177 | 12648.5049
7.525 | 12646.5967
7.532 | 12645.9268
7.5389 | 12648.4902
7.5461 | 12646.999
7.553 | 12649.8926
7.5601 | 12647.0342
7.5672 | 12649.709
7.5742 | 12651.2627
7.5812 | 12648.2998
7.5884 | 12651.4473
7.5954 | 12650.4766
7.6024 | 12653.0986
7.6096 | 12654.4062
7.6165 | 12654.5342
7.6236 | 12656.1416
7.6307 | 12653.583
7.6378 | 12653.0557
7.6447 | 12653.0117
7.652 | 12650.9805
7.6589 | 12653.0762
7.6659 | 12652.999
7.6731 | 12654.6416
7.68 | 12655.7188
7.687 | 12655.4512
7.6942 | 12659.6357
7.7012 | 12656.3379
7.7082 | 12656.4424
7.7154 | 12661.7021
7.7224 | 12658.3066
7.7294 | 12659.0088
7.7366 | 12659.0107
7.7435 | 12658.6797
7.7506 | 12658.8877
7.7577 | 12658.3672
7.7647 | 12659.6729
7.7717 | 12657.8633
7.7789 | 12658.5771
7.7859 | 12658.5811
7.7929 | 12661.377
7.8001 | 12662.4824
7.807 | 12662.3662
7.814 | 12662.9111
7.8212 | 12663.0723
7.8282 | 12663.9844
7.8352 | 12661.8535
7.8424 | 12663.4355
7.8494 | 12663.6201
7.8564 | 12662.5332
7.8636 | 12662.8428
7.8705 | 12665.4082
7.8776 | 12665.6885
7.8847 | 12662.3193
7.8918 | 12663.0908
7.8987 | 12661.3281
7.9059 | 12664.0273
7.9129 | 12664.0986
7.9199 | 12664.3428
7.9271 | 12664.9307
7.934 | 12665.6074
7.941 | 12666.9395
7.9483 | 12668.8545
7.9553 | 12666.2383
7.9622 | 12665.3574
7.9694 | 12667.7285
7.9764 | 12666.4209
7.9834 | 12668.5645
7.9906 | 12665.4229
7.9975 | 12664.9004
8.0046 | 12666.0908
8.0117 | 12668.4365
8.0187 | 12668.5312
8.0256 | 12668.415
8.0329 | 12668.4941
8.0399 | 12669.6133
8.0469 | 12671.0986
8.054 | 12671.5781
8.061 | 12673.6719
8.068 | 12672.709
8.0752 | 12672.2803
8.0822 | 12673.1855
8.0892 | 12672.5654
8.0964 | 12672.8574
8.1035 | 12672.499
8.1104 | 12672.0186
8.1176 | 12672.1699
8.1245 | 12672.3555
8.1315 | 12672.9131
8.1387 | 12671.5391
8.1457 | 12673.4014
8.1526 | 12672.0234
8.1599 | 12674.0967
8.1668 | 12674.8447
8.1739 | 12673.7627
8.181 | 12676.1396
8.188 | 12675.7988
8.195 | 12676.4756
8.2022 | 12676.5977
8.2092 | 12675.4707
8.2162 | 12674.8857
8.2234 | 12674.0078
8.2304 | 12674.2822
8.2374 | 12672.8574
8.2446 | 12677.709
8.2515 | 12672.7764
8.2585 | 12678.0137
8.2657 | 12676.2354
8.2728 | 12676.4102
8.2796 | 12675.4648
8.2869 | 12676.8467
8.2939 | 12677.6777
8.3009 | 12680.2178
8.3081 | 12677.5879
8.315 | 12680.0381
8.3221 | 12677.3691
8.3293 | 12675.9336
8.3362 | 12675.0752
8.3432 | 12676.877
8.3504 | 12677.0869
8.3574 | 12674.625
8.3644 | 12677.7549
8.3716 | 12677.7158
8.3785 | 12680.8154
8.3856 | 12681.9004
8.3927 | 12680.2275
8.3998 | 12680.9473
8.4067 | 12678.4492
8.4139 | 12680.374
8.4209 | 12677.6924
8.4279 | 12680.7119
8.4351 | 12677.167
8.4421 | 12675.4209
8.449 | 12680.1445
8.4562 | 12680.1904
8.4632 | 12679.7061
8.4701 | 12677.082
8.4774 | 12679.2949
8.4844 | 12680.6543
8.4913 | 12680.0918
8.4986 | 12679.2959
8.5055 | 12680.5889
8.5126 | 12681.4707
8.5197 | 12681.9912
8.5267 | 12682.6338
8.5336 | 12680.1211
8.5409 | 12680.9033
8.5479 | 12680.043
8.5549 | 12679.3359
8.5621 | 12680.3232
8.569 | 12686.2461
8.576 | 12680.6514
8.5832 | 12681.5527
8.5902 | 12680.3398
8.5971 | 12680.8242
8.6044 | 12680.876
8.6114 | 12679.958
8.6184 | 12679.3711
8.6256 | 12680.6094
8.6325 | 12682.2861
8.6396 | 12680.9443
8.6467 | 12680.0215
8.6538 | 12678.4502
8.6606 | 12677.2969
8.6679 | 12679.9756
8.6749 | 12678.4707
8.6819 | 12674.9912
8.6891 | 12677.5508
8.6961 | 12678.0947
8.7031 | 12679.3701
8.7102 | 12680.2744
8.7172 | 12680.5371
8.7242 | 12679.9688
8.7314 | 12681.9971
8.7384 | 12679.1836
8.7454 | 12678.1797
8.7526 | 12682.0469
8.7595 | 12680.2002
8.7666 | 12686.415
8.7737 | 12683.8662
8.7807 | 12681.6455
8.7877 | 12679.6172
8.7949 | 12680.584
8.8019 | 12685.7295
8.8089 | 12683.9189
8.816 | 12678.8271
8.823 | 12681.2461
8.8301 | 12679.3867
8.8372 | 12679.5195
8.8442 | 12681.4395
8.8512 | 12678.6162
8.8584 | 12678.9619
8.8655 | 12679.1826
8.8724 | 12677.1748
8.8796 | 12679.4424
8.8866 | 12677.8818
8.8935 | 12677.7285
8.9008 | 12678.8213
8.9077 | 12676.3857
8.9146 | 12678.3545
8.9219 | 12679.6836
8.9288 | 12678.6826
8.9359 | 12678.6777
8.9431 | 12678.5352
8.95 | 12675.3525
8.957 | 12679.2529
8.9642 | 12677.0527
8.9712 | 12676.7598
8.9782 | 12676.2783
8.9854 | 12678.5283
8.9924 | 12676.7705
8.9994 | 12676.6953
9.0066 | 12673.5127
9.0136 | 12671.8926
9.0206 | 12673.9834
9.0277 | 12674.4072
9.0348 | 12675.1357
9.0417 | 12674.6953
9.0489 | 12671.9756
9.0559 | 12673.2939
9.0629 | 12672.7891
9.0701 | 12674.2637
9.077 | 12671.9619
9.084 | 12672.6729
9.0913 | 12672.7383
9.0982 | 12671.0107
9.1052 | 12668.167
9.1124 | 12673.6611
9.1194 | 12667.6152
9.1264 | 12667.6621
9.1336 | 12669.8281
9.1405 | 12666.3779
9.1476 | 12667.0693
9.1547 | 12666.6963
9.1618 | 12668.4834
9.1687 | 12670.9463
9.1759 | 12666.2119
9.1829 | 12667.7041
9.1899 | 12666.4463
9.1971 | 12664.1357
9.2041 | 12664.3525
9.211 | 12665.8428
9.2183 | 12663.3418
9.2252 | 12667.1973
9.2321 | 12661.7461
9.2394 | 12663.3242
9.2464 | 12664.0098
9.2534 | 12662.2939
9.2606 | 12655.2695
9.2675 | 12659.748
9.2745 | 12665.9941
9.2817 | 12659.5723
9.2887 | 12659.7764
9.2956 | 12659.6221
9.3028 | 12661.0732
9.3098 | 12654.7646
9.3169 | 12658.4893
9.324 | 12651.4795
9.331 | 12654.8203
9.3381 | 12650.4863
9.3453 | 12650.5439
9.3522 | 12651.6455
9.3592 | 12654.418
9.3664 | 12650.7607
9.3734 | 12646.6904
9.3803 | 12646.7441
9.3876 | 12646.5479
9.3945 | 12648.7139
9.4015 | 12644.1572
9.4087 | 12645.2666
9.4157 | 12641.9121
9.4226 | 12639.9902
9.4298 | 12642.7295
9.4368 | 12639.3418
9.4439 | 12638.499
9.451 | 12643.6357
9.458 | 12635.958
9.465 | 12635.6211
9.4723 | 12635.4658
9.4793 | 12634.5938
9.4862 | 12633.4209
9.4934 | 12632.9297
9.5004 | 12633.2109
9.5073 | 12626.1201
9.5146 | 12631.5488
9.5215 | 12624.7744
9.5285 | 12622.7139
9.5357 | 12624.1582
9.5427 | 12620.9355
9.5497 | 12620.0449
9.5569 | 12620.4619
9.5638 | 12620.4873
9.5709 | 12618.2432
9.578 | 12618.4121
9.5851 | 12619.8008
9.5921 | 12611.6182
9.5992 | 12612.0898
9.6062 | 12615.9512
9.6132 | 12608.3955
9.6204 | 12611.0645
9.6274 | 12604.4229
9.6344 | 12599.7852
9.6416 | 12600.4746
9.6486 | 12597.2451
9.6556 | 12593.5723
9.6628 | 12594.9375
9.6698 | 12593.6846
9.6766 | 12589.7158
9.6839 | 12590.2354
9.6909 | 12587.1123
9.6979 | 12587.9756
9.7051 | 12585.4521
9.712 | 12584.0781
9.719 | 12578.8691
9.7262 | 12577.8076
9.7332 | 12576.9375
9.7402 | 12574.4102
9.7473 | 12571.6465
9.7543 | 12570.5654
9.7614 | 12565.2598
9.7686 | 12563.8047
9.7755 | 12565.3242
9.7826 | 12558.2676
9.7897 | 12556.6143
9.7968 | 12553.0254
9.8037 | 12550.957
9.8109 | 12550.2236
9.8179 | 12548.8896
9.8249 | 12545.1445
9.8321 | 12540.5508
9.8391 | 12536.1465
9.846 | 12535.0449
9.8533 | 12533.5469
9.8602 | 12530.5391
9.8672 | 12526.96
9.8744 | 12525.3223
9.8814 | 12522.4404
9.8884 | 12518.3965
9.8956 | 12513.9424
9.9025 | 12510.6191
9.9096 | 12506.2148
9.9168 | 12505.9492
9.9238 | 12501.3887
9.9307 | 12500.1504
9.9379 | 12497.8408
9.9449 | 12490.5801
9.9519 | 12489.1699
9.9591 | 12485.1074
9.9661 | 12481.8838
9.9731 | 12477.6699
9.9803 | 12475.9355
9.9873 | 12472.8662
9.9942 | 12467.6387
10.0014 | 12460.623
10.0084 | 12456.0938
10.0154 | 12452.8428
10.0226 | 12448.5352
10.0295 | 12445.2627
10.0366 | 12442.4238
10.0438 | 12439.8701
10.0508 | 12432.1709
10.0577 | 12428.5
10.0649 | 12424.832
10.0719 | 12420.3945
10.0789 | 12414.0918
10.0861 | 12409.2695
10.0931 | 12403.1318
10.1001 | 12399.6025
10.1073 | 12390.9268
10.1143 | 12383.1309
10.1213 | 12377.6973
10.1285 | 12368.252
10.1355 | 12362.7051
10.1424 | 12356.0947
10.1496 | 12343.8281
10.1566 | 12332.8057
10.1636 | 12318.3076
10.1708 | 12302.1338
10.1778 | 12283.8291
10.1848 | 12254.1846